## SST TRIMETHOPRIM
HPLC System Suitability Report
Analysis Data | Assay
Sample(s) | LECOTRIM PAEDIATRIC SUSPENSION
Reference Substance: | TRIMETHOPRIM
% age Purity: | 99
Weight (mg): | 19.41
Standard Conc (mg/mL): | 0.031056
2017-09-25 07:22:10
Injection Number | Peak Areas | Theoretical Plates (USP) | Tailing Factor (Assym) | Retention Times (min)
1 | 2584872 | 7158 | 1.2 | 5.2
2 | 2582646 | 7119.5 | 1.2 | 5.2
3 | 2577796 | 7179.6 | 1.2 | 5.2
4 | 2601576 | 7211.4 | 1.3 | 5.2
5 | 2616009 | 7220.8 | 1.3 | 5.2
6 | 2608523 | 7182.3 | 1.3 | 5.2
Averages: | 2595237 | 7178.6 | 1.25 | 5.2
RSD: | 0.6015%
n: | 6
Summary: | The RSD of the peak areas for six replicate injections of SST Std is less than 2.0%.
The number of Theoretical Plates (USP) for all peaks is greater than 2000
The Assymetry of all peaks were below 2.0
Analysis Data | Dissolution
Reference Substance:
% age Purity:
Weight (mg):
Standard Conc (mg/mL):
Injection Number | Peak Areas | Theoretical Plates (USP) | Tailing Factor (Assym) | Retention Times (min)
1
2
3
4
5
6
Averages: | #DIV/0! | #DIV/0! | #DIV/0! | #DIV/0!
RSD: | #DIV/0!
n: | 0
Summary: | The RSD of the peak areas for six replicate injections of SST Std is less than 2.0%.
The number of Theoretical Plates (USP) for all peaks is greater than 2000
The Assymetry of all peaks were below 2.0
| Name |  |  | Date | Signature
Analysed by:
Reviewed By:

## Sulfamethoxazole
National Quality Control Laboratory
Laboratory Data Calculation Spreadsheet
Please enter the required information in the cells highlighted in green
Relative Density Test Report
LECOTRIM PAEDIATRIC SUSPENSION
NDQB201709141
Sample Name: | Trimethoprim BP 40mg, Sulphamethoxazole BP 200mg
Laboratory Ref No: | Each 5ml contains Trimethoprim BP 40 mg and Sulphamethoxazole BP 200 mg. each 5ml contains trimethoprim BP 40mg, sulphamethoxazole BP 200 mg
Active Ingredient: | 2017-09-25 07:22:10
Label Claim: | 0
Date Analysis Started: | 0
Date Analysis Completed: | 0
|  | Pyknometer + Water (g) | Pyknometer + Sample (g)
| 15.3426 | 27.324 | 27.7585
|  | 27.324 | 27.7584
|  | 27.324 | 27.7584
| 15.3426 | 27.324 | 27.7584
| Mass of Water (g): | 11.9814
| Mass of Sample (g): | 12.4159
| Relative Density of Sample: | 1.0363
| Name |  | Date | Signature
Analysed by:
Reviewed By:
0

## Sulfamethoxazole 1
National Quality Control Laboratory
Laboratory Data Calculation Spreadsheet
Please enter the required information in the cells highlighted in green
Analysis Report
Sample Name: | LECOTRIM PAEDIATRIC SUSPENSION
Laboratory Ref No: | NDQB201709146 | 25
Active Ingredient: | SULFAMETHOXAZOLE
Label Claim: | Each 5ml contains 40mg Trimethoprim Bp&200mg Sulfamethoxazole
Date Analysis Started: | 26/09/2017
Date Analysis Completed: | 28/09/2017
Analysis Data
Reference Substance: | Sulfamethoxazole
Code: | S12-6
% age Purity: | 99.02
% Water content: | 0 | If correction for water content is not needed please enter 0
% Purity corrected for water: | 99.02
Mwt of compound in free base form: | 1 | Enter molecular mass of compound in free base form. If salt conversion is NOT needed, enter 1.
Mwt of compound in salt form: | 1 | Enter molecular mass of compound in salt form. If salt conversion is NOT needed, enter 1.
1 mg of salt is equivalent to | 1 | free base
Initial Standard dilution (mL): | 100 |  | Standard A |  | Standard B
1st Dilution Standard transfer Volume (mL: | 1 | Inj | Response: | Normalised Response: | Response: | Normalised Response:
1st Dilution Standard Final Volume (mL): | 1 | 1 | 47187199 | 38684290.4195 | 39128812 | 39664812.5279
2nd Dilution Standard Transfer Volume (mL): | 1 | 2 | 47474797 | 38920064.6293 | 39162183 | 39698640.6558
2nd Dilution Standard Final Volume (mL): | 1 | 3 | 47539534 | 38973136.3302 | 39188566 | 39725385.0597
3rd Dilution Standard Volume (mL: | 1 | 4 |  | - |  | -
3rd Dilution Standard Final Volume (mL): | 1 | Average: | 47400510 | 38859163.793 | 39159853.6667 | 39696279.4145
4th Dilution Standard Transfer Volume (mL): | 1 | Mass of RS (mg): | 19.71 |  | 15.94
4th Dilution Standard Final Volume (mL): | 1 | Mass of WRS as free base (mg): | 19.71 |  | 15.94
Standard Dilution Factor | 100 | Purity correction (mg): | 19.5168 |  | 15.7838
If there are no serial dilutions, or only one dilution, enter 1 in all boxes not used. |  | Concentration (mg/mL): | 0.19517 |  | 0.15784
|  | Desired Concentration (mg/mL): | 0.16
|  | Desired Weight as free base (mg): | 16
|  | Desired Weight as salt (mg): | 16
|  | Average Normalised Response: | 39277721.6037
|  | RSD: | 1.194%
|  | n: | 6
Analysis Data | Determination of Content of Active Ingredient in the Sample
Label Claim: | Each 5ml contains 40mg Trimethoprim Bp&200mg Sulfamethoxazole
Each | 5 | contains | 200 | SULFAMETHOXAZOLE
Relative Density of sample: | 1.0363
Each | 5 | is equivalent to | 5.1813
Initial Sample dilution (mL): | 100 |  | Powder Weight (g) | Injection | Response: | Determined Amt (mg) | % Assay
1st Dilution Sample transfer Volume (mL: | 2 | Assay Smp A | 4.0494 | 1 | 37772496 | 196.8757 | 98.44%
1st Dilution Sample Final Volume (mL): | 20 |  |  | 2 | 38043434 | 198.2879 | 99.14%
2nd Dilution Sample Transfer Volume (mL): | 1 |  |  | 3 | 37937968 | 197.7382 | 98.87%
2nd Dilution Sample Final Volume (mL): | 1 |  |  | 4 |  | - | -
3rd Dilution Sample Transfer Volume (mL: | 1 | Assay Smp B | 4.4448 | 1 | 40961463 | 194.5081 | 97.25%
3rd Dilution Sample Final Volume (mL): | 1 |  |  | 2 | 40625180 | 192.9112 | 96.46%
4th Dilution Sample Transfer Volume (mL): | 1 |  |  | 3 | 41179726 | 195.5445 | 97.77%
4th Dilution Sample Final Volume (mL): | 1 |  |  | 4 |  | - | -
Sample Dilution Factor | 1000 | Assay Smp C | 4.1052 | 1 | 37265255 | 191.5942 | 95.8%
Desired Powder Weight (g): | 4.145 |  |  | 2 | 37422301 | 192.4016 | 96.2%
If there are no serial dilutions, or only one dilution, enter 1 in all boxes not used. |  |  |  | 3 | 37180556 | 191.1587 | 95.58%
|  |  |  | 4 |  | - | -
[6 empty] | Average: | 97.28%
[6 empty] | RSD: | 1.385%
[6 empty] | n: | 9
Comment: | The content of | SULFAMETHOXAZOLE |  | in the sample as a percentage of the stated label claim is |  | 97.28%
| Name |  |  | Date |  | Signature
Analysed by:
Reviewed By:
0

## SST SULFAMETHOXAZOLE
HPLC System Suitability Report
Analysis Data | Assay
Sample(s) | LECOTRIM PAEDIATRIC SUSPENSION
Reference Substance: | SULFAMETHOXAZOLE
% age Purity: | 99.02
Weight (mg): | 19.71
Standard Conc (mg/mL): | 0.1971
2017-09-25 07:22:10
Injection Number | Peak Areas | Theoretical Plates (USP) | Tailing Factor (Assym) | Retention Times (min) | Resolution
1 | 46869443 | 12864 | 1 | 11.9 | 20.4
2 | 47018483 | 12813.3 | 1 | 11.9 | 20.3
3 | 47042029 | 12830 | 1 | 11.9 | 20.3
4 | 47178582 | 13130.1 | 1 | 11.6 | 19.8
5 | 47453956 | 13174.1 | 1 | 11.5 | 19.7
6 | 47338635 | 13153.5 | 1 | 11.5 | 19.6
Averages: | 47150188 | 12994.1667 | 1 | 11.7167 | 20.0167
RSD: | 0.4612%
n: | 6
Summary: | The RSD of the peak areas for six replicate injections of SST Std is less than 2.0%.
The number of Theoretical Plates (USP) for all peaks is greater than 2000
The Assymetry of all peaks were below 2.0
Analysis Data | Dissolution
Reference Substance:
% age Purity:
Weight (mg):
Standard Conc (mg/mL):
Injection Number | Peak Areas | Theoretical Plates (USP) | Tailing Factor (Assym) | Retention Times (min)
1
2
3
4
5
6
Averages: | #DIV/0! | #DIV/0! | #DIV/0! | #DIV/0!
RSD: | #DIV/0!
n: | 0
Summary: | The RSD of the peak areas for six replicate injections of SST Std is less than 2.0%.
The number of Theoretical Plates (USP) for all peaks is greater than 2000
The Assymetry of all peaks were below 2.0
| Name |  |  | Date |  | Signature
Analysed by:
Reviewed By:

## TRIMETHOPRIM
National Quality Control Laboratory
Laboratory Data Calculation Spreadsheet
Please enter the required information in the cells highlighted in green
Analysis Report
Sample Name: | LECOTRIM PAEDIATRIC SUSPENSION
Laboratory Ref No: | NDQB201709146 | 25
Active Ingredient: | TRIMETHOPRIM
Label Claim: | Each 5ml contains 40mg Trimethoprim Bp&200mg Sulfamethoxazole
Date Analysis Started: | 26/09/2017
Date Analysis Completed: | 28/09/2017
Analysis Data
Reference Substance: | TRIMETHOPRIM
Code: | T7-47
% age Purity: | 99
% Water content: | 0 | If correction for water content is not needed please enter 0
% Purity corrected for water: | 99
Mwt of compound in free base form: | 1 | Enter molecular mass of compound in free base form. If salt conversion is NOT needed, enter 1.
Mwt of compound in salt form: | 1 | Enter molecular mass of compound in salt form. If salt conversion is NOT needed, enter 1.
1 mg of salt is equivalent to | 1 | free base
Initial Standard dilution (mL): | 25 |  | Standard A |  | Standard B
1st Dilution Standard transfer Volume (mL: | 4 | Inj | Response: | Normalised Response: | Response: | Normalised Response:
1st Dilution Standard Final Volume (mL): | 100 | 1 | 2594080 | 2699930.7865 | 2632397 | 2699479.0545
2nd Dilution Standard Transfer Volume (mL): | 1 | 2 | 2591752 | 2697507.793 | 2617356 | 2684054.7608
2nd Dilution Standard Final Volume (mL): | 1 | 3 | 2582867 | 2688260.2428 | 2605000 | 2671383.8897
3rd Dilution Standard Volume (mL: | 1 | 4 |  | - |  | -
3rd Dilution Standard Final Volume (mL): | 1 | Average: | 2589566.3333 | 2695232.9408 | 2618251 | 2684972.5683
4th Dilution Standard Transfer Volume (mL): | 1 | Mass of RS (mg): | 19.41 |  | 19.7
4th Dilution Standard Final Volume (mL): | 1 | Mass of WRS as free base (mg): | 19.41 |  | 19.7
Standard Dilution Factor | 625 | Purity correction (mg): | 19.2159 |  | 19.503
If there are no serial dilutions, or only one dilution, enter 1 in all boxes not used. |  | Concentration (mg/mL): | 0.030745 |  | 0.031205
|  | Desired Concentration (mg/mL): | 0.032
|  | Desired Weight as free base (mg): | 20
|  | Desired Weight as salt (mg): | 20
|  | Average Normalised Response: | 2690102.7545
|  | RSD: | 0.4172%
|  | n: | 6
Analysis Data | Determination of Content of Active Ingredient in the Sample
Label Claim: | Each 5ml contains 40mg Trimethoprim Bp&200mg Sulfamethoxazole
Each | 5 | contains | 40 | TRIMETHOPRIM
Relative Density of sample: | 1.0363
Each | 5 | is equivalent to | 5.1813
Initial Sample dilution (mL): | 100 |  | Powder Weight (g) | Injection | Response: | Determined Amt (mg) | % Assay
1st Dilution Sample transfer Volume (mL: | 2 | Assay Smp A | 4.0494 | 1 | 2697247 | 41.053 | 102.6%
1st Dilution Sample Final Volume (mL): | 20 |  |  | 2 | 2697161 | 41.0517 | 102.6%
2nd Dilution Sample Transfer Volume (mL): | 1 |  |  | 3 | 2679811 | 40.7876 | 102%
2nd Dilution Sample Final Volume (mL): | 1 |  |  | 4 |  | - | -
3rd Dilution Sample Transfer Volume (mL: | 1 | Assay Smp B | 4.4448 | 1 | 2907072 | 40.3112 | 100.8%
3rd Dilution Sample Final Volume (mL): | 1 |  |  | 2 | 2874217 | 39.8556 | 99.64%
4th Dilution Sample Transfer Volume (mL): | 1 |  |  | 3 | 2895856 | 40.1556 | 100.4%
4th Dilution Sample Final Volume (mL): | 1 |  |  | 4 |  | - | -
Sample Dilution Factor | 1000 | Assay Smp C | 4.1052 | 1 | 2633517 | 39.5386 | 98.85%
Desired Powder Weight (g): | 4.145 |  |  | 2 | 2632100 | 39.5174 | 98.79%
If there are no serial dilutions, or only one dilution, enter 1 in all boxes not used. |  |  |  | 3 | 2603410 | 39.0866 | 97.72%
|  |  |  | 4 |  | - | -
[6 empty] | Average: | 100.4%
[6 empty] | RSD: | 1.773%
[6 empty] | n: | 9
Comment: | The content of | TRIMETHOPRIM |  | in the sample as a percentage of the stated label claim is |  | 100.4%
| Name |  |  | Date |  | Signature
Analysed by:
Reviewed By:
0