## SST
HPLC System Suitability Report
Analysis Data | Assay
Sample(s) | ISENTRESS TABLETS
Reference Substance: | Raltegravir
% age Purity: | 99.1
Weight (mg): | 10.04
Standard Conc (mg/mL): | 0.2008
Injection Number | Peak Areas | Theoretical Plates (USP) | Tailing Factor (Assym) | Retention Times (min)
1 | 74095095 | 12662.6 | 1.04 | 15.32
2 | 74077701 | 12659.54 | 1.04 | 15.31
3 | 74353258 | 12685.89 | 1.04 | 15.31
4 | 74355452 | 12664.17 | 1.04 | 15.3
5 | 74516559 | 12547.48 | 1.05 | 15.31
6 | 74207251 | 12685.77 | 1.04 | 15.31
Averages: | 74267552.6667 | 12650.9083 | 1.0417 | 15.31
RSD: | 0.2305%
n: | 6
Summary: | The RSD of the peak areas for six replicate injections of SST Std is less than 2.0%.
The number of Theoretical Plates (USP) for all peaks is greater than 2000
The Assymetry of all peaks were below 2.0
Analysis Data | Dissolution
Reference Substance: | Raltegravir
% age Purity: | 99.1
Weight (mg): | 10.78
Standard Conc (mg/mL): | 0.4312
Injection Number | Peak Areas | Theoretical Plates (USP) | Tailing Factor (Assym) | Retention Times (min)
1 | 13763395 | 3711.53 | 1.2 | 1.42
2 | 13743785 | 3684.83 | 1.28 | 1.41
3 | 13714316 | 3707.7 | 1.19 | 1.42
4 | 13721435 | 3684.28 | 1.27 | 1.41
5 | 13777104 | 3710.97 | 1.19 | 1.42
6 | 13729763 | 3672.71 | 1.26 | 1.41
Averages: | 13741633 | 3695.3367 | 1.2317 | 1.415
RSD: | 0.1792%
n: | 6
Summary: | The RSD of the peak areas for six replicate injections of SST Std is less than 3.0%.
The number of Theoretical Plates (USP) for all peaks is greater than 2000
The Assymetry of all peaks were below 2.0
| Name |  |  | Date | Signature
Analysed by: | RUTTO KENNEDY
Reviewed By:

## Uniformity
Please enter the required information in the cells highlighted in green
Uniformity of Weight Test Report
Sample Name: |  | ISENTRESS TABLETS
Laboratory Ref No: |  | NDQB201709150
Active Ingredient: |  | Raltegravir
Label Claim: |  | Each film coated tablet contains Raltegravir 400 mg
Date Analysis Started: |  | 2017-09-26 08:59:39
Date Analysis Completed: |  | #REF!
Analysis Data |  | Uniformity of weight
|  | Tablet weight (mg) | % Deviation
|  | 895.05 | 0.3102%
|  | 896.3 | 0.4503%
|  | 886.39 | -0.6603%
|  | 898.28 | 0.6722%
|  | 899.05 | 0.7585%
|  | 916.46 | 2.71%
|  | 898.78 | 0.7282%
|  | 898.03 | 0.6442%
|  | 883.21 | -1.017%
|  | 901.74 | 1.06%
|  | 884.41 | -0.8822%
|  | 886.76 | -0.6189%
|  | 889.32 | -0.332%
|  | 890.52 | -0.1975%
|  | 882.53 | -1.093%
|  | 886.6 | -0.6368%
|  | 891.18 | -0.1235%
|  | 895.14 | 0.3203%
|  | 875.77 | -1.851%
|  | 890.12 | -0.2423%
| Total | 17845.64
| Average | 892.282
| Average | % Deviation from mean
| 892.282 | -5% | 847.6679
|  | 5% | 936.8961
| Name |  | Date | Signature
Analysed by:
Reviewed By:

## Raltegravir
National Quality Control Laboratory
Laboratory Data Calculation Spreadsheet
Please enter the required information in the cells highlighted in green
Analysis Report
Sample Name: | ISENTRESS TABLETS
Laboratory Ref No: | NDQB201709150 | 1
Active Ingredient: | Raltegravir
Label Claim: | Each film coated tablet contains Raltegravir 400 mg
Date Analysis Started: | 2018-03-21
Date Analysis Completed: | 2018-03-26
Analysis Data
Reference Substance: | Raltegravir
Code: | NQCL-PRS-R22-1
% age Purity: | 99.1
% Water content: | 0 | If correction for water content is not needed please enter 0
% Purity corrected for water: | 99.1
Mwt of compound in free base form: | 444.423 | Enter molecular mass of compound in free base form. If salt conversion is NOT needed, enter 1.
Mwt of compound in salt form: | 482.514 | Enter molecular mass of compound in salt form. If salt conversion is NOT needed, enter 1.
1 mg of salt is equivalent to | 0.92106 | free base
Initial Standard dilution volume (mL): | 50 |  | Standard A |  | Standard B
1st Dilution Standard transfer Volume (mL: | 1 | Injection | Response: | Normalised Response: | Response: | Normalised Response: |  | Std Response Deviation
1st Dilution Standard Final Volume (mL): | 1 | 1 | 74395265 | 81180424.8658 | 88214466 | 81625874.0504
2nd Dilution Standard Transfer Volume (mL): | 1 | 2 | 74348291 | 81129166.6402 | 88555360 | 81941307.2437 |  | 0.7324%
2nd Dilution Standard Final Volume (mL): | 1 | 3 | 74537807 | 81335967.2934 | 88177439 | 81591612.5355
3rd Dilution Standard Volume (mL: | 1 | 4 |  | - |  | -
3rd Dilution Standard Final Volume (mL): | 1 | Average: | 74427121 | 81215186.2665 | 88315755 | 81719597.9432
4th Dilution Standard Transfer Volume (mL): | 1 | Mass of RS (mg): | 10.04 |  | 11.84
4th Dilution Standard Final Volume (mL): | 1 | Mass of WRS as free base (mg): | 9.2474 |  | 10.9053
Standard Dilution Factor | 50 | Purity correction (mg): | 9.1642 |  | 10.8072
If there are no serial dilutions, or only one dilution, enter 1 in all boxes not used. |  | Concentration (mg/mL): | 0.18328 |  | 0.21614
|  | Desired Concentration (mg/mL): | 0.2
|  | Desired Weight as free base (mg): | 10
|  | Desired Weight as salt (mg): | 10.8571
|  | Average Normalised Response: | 81467392.1048
|  | RSD: | 0.38%
|  | n: | 6
Analysis Data | Determination of Content of Active Ingredient in the Sample
Label Claim: | Each film coated tablet contains Raltegravir 400 mg
Each Tablet contains | 400 | Raltegravir
Average Tablet Content Weight (mg): | 892.282
Initial Sample dilution Volume (mL): | 200 |  | Powder Weight (mg) | Injection | Response: | Determined Amt (mg) | % Assay
1st Dilution Sample transfer Volume (mL): | 5 | Assay Smp A | 892.19 | 1 | 82096605 | 403.131 | 100.7827
1st Dilution Sample Final Volume (mL): | 50 |  |  | 2 | 82037449 | 402.8405 | 100.7101
2nd Dilution Sample Transfer Volume (mL): | 1 |  |  | 3 | 82078788 | 403.0435 | 100.7609
2nd Dilution Sample Final Volume (mL): | 1 |  |  | 4 |  | - | -
3rd Dilution Sample Transfer Volume (mL: | 1 | Assay Smp B | 895.75 | 1 | 82647276 | 404.2221 | 101.0555
3rd Dilution Sample Final Volume (mL): | 1 |  |  | 2 | 82630900 | 404.142 | 101.0355
4th Dilution Sample Transfer Volume (mL): | 1 |  |  | 3 | 82772882 | 404.8364 | 101.2091
4th Dilution Sample Final Volume (mL): | 1 |  |  | 4 |  | - | -
Sample Dilution Factor | 2000 | Assay Smp C | 887.11 | 1 | 80930566 | 399.6809 | 99.9202
Desired Sample Weight (mg): | 892.282 |  |  | 2 | 80930568 | 399.6809 | 99.9202
If there are no serial dilutions, or only one dilution, enter 1 in all boxes not used. |  |  |  | 3 |  | - | -
|  |  |  | 4 |  | - | -
[5 empty] | Average: | 402.6972 | 100.6743
[5 empty] | RSD: | 0.4923% | 0.4923%
[5 empty] | n: | 8 | 8
Comment: | The content of | Raltegravir |  | in the sample as a percentage of the stated label claim is |  | 100.6743
DISSOLUTION: | Determination of Active Ingredient Dissolved
Reference Substance: | Raltegravir
Code: | NQCL-PRS-R22-1
% age Purity: | 99.1
% Water content: | 0 | If correction for water content is not needed please enter 0
% Purity corrected for water: | 99.1
Mwt of compound in free base form: | 444.423 | Enter molecular mass of compound in free base form. If salt convertion is NOT needed, enter 1.
Mwt of compound in salt form: | 482.514 | Enter molecular mass of compound in salt form. If salt convertion is NOT needed, enter 1.
1 mg of salt is equivalent to | 0.92106 | free base
Initial Standard dilution volume (mL): | 25 |  | Standard A |  | Standard B
1st Dilution Standard transfer Volume (mL: | 1 | Injection | Response: | Normalised Response: | Response: | Normalised Response: |  | Std Response Deviation
1st Dilution Standard Final Volume (mL): | 1 | 1 | 13841294 | 15629862.6226 | 15201335 | 15938474.001
2nd Dilution Standard Transfer Volume (mL): | 1 | 2 | 13851961 | 15641908.0097 | 15208499 | 15945985.3957 |  | 1.89%
2nd Dilution Standard Final Volume (mL): | 1 | 3 | 13881499 | 15675262.9028 | 15151633 | 15886361.8651
3rd Dilution Standard Volume (mL: | 1 | 4 |  | - |  | -
3rd Dilution Standard Final Volume (mL): | 1 | Average: | 13858251.3333 | 15649011.1784 | 15187155.6667 | 15923607.0873
4th Dilution Standard Transfer Volume (mL): | 1 | Amt of RS (mg): | 10.78 |  | 11.61
4th Dilution Standard Final Volume (mL): | 1 | Amt of RS as free base (mg): | 9.929 |  | 10.6935
Standard Dilution Factor | 25 | Purity correction: | 9.8396 |  | 10.5972
If there are no serial dilutions, or only one dilution, enter 1 in all boxes not used. |  | Conc (mg/mL): | 0.39359 |  | 0.42389
|  | Desired Concentration (mg/mL): | 0.44444
|  | Desired Weight as free base (mg): | 11.1111
|  | Desired Weight as salt (mg): | 12.0634
|  | Average Normalised Peak Area: | 15786309.1328
|  | RSD: | 0.9662%
|  | n: | 6
Medium Volume (mL): | 900 | Unit No. | Response: | Amt Released (mg): | %age Released:
1st Dilution Sample transfer Volume (mL: | 1 | 1 | 14491414 | 367.1894 | 91.7974
1st Dilution Sample Final Volume (mL): | 1 | 2 | 14158814 | 358.7619 | 89.6905
2nd Dilution Sample Transfer Volume (mL): | 1 | 3 | 14545945 | 368.5711 | 92.1428
2nd Dilution Sample Final Volume (mL): | 1 | 4 | 14440300 | 365.8943 | 91.4736
3rd Dilution Sample Transfer Volume (mL: | 1 | 5 | 14398578 | 364.8371 | 91.2093
3rd Dilution Sample Final Volume (mL): | 1 | 6 | 14241193 | 360.8492 | 90.2123
4th Dilution Sample Transfer Volume (mL): | 1
4th Dilution Sample Final Volume (mL): | 1 |  | Average: | 364.3505 | 91.0876
Sample Dilution Factor | 900 |  | RSD: | 1.041% | 1.041%
If there are no serial dilutions, or only one dilution, enter 1 in all boxes not used. |  |  | n: | 6 | 6
Range
|  |  | Minimum: | 358.7619 | 89.6905
|  |  | Maximum: | 368.5711 | 92.1428
Comment: | The amount of | Raltegravir |  | dissolved as a percentage of the stated label claim is |  | 91.0876
| Range: | Minimum | 89.6905 | Maximum | 92.1428
| Name |  |  | Date |  | Signature
Analysed by:
Reviewed By:
0