## SST LAMIVUDINE
HPLC System Suitability Report
Analysis Data | Assay
Sample(s) | ABACAVIR SULFATE & LAMIVUDINE TABLETS
Reference Substance: | LAMIVUDINE
% age Purity: | 99.39
Weight (mg): | 15.13
Standard Conc (mg/mL): | 0.1513
Injection Number | Peak Areas | Theoretical Plates (USP) | Tailing Factor (Assym) | Retention Times (min) | Resolution (USP)
1 | 50120079 | 8082.44 | 1.29 | 4.31 | 1.51
2 | 50301540 | 8032.06 | 1.27 | 4.3 | 1.43
3 | 49696756 | 8022.39 | 1.31 | 4.28 | 1.41
4 | 50164098 | 8049.97 | 1.26 | 4.28 | 1.39
5 | 49986303 | 8046.5 | 1.27 | 4.27 | 1.34
6 | 50088330 | 7992.94 | 1.3 | 4.26 | 1.37
Averages: | 50059517.6667 | 8037.7167 | 1.2833 | 4.2833 | 1.4083
RSD: | 0.4103%
n: | 6
Summary: | The RSD of the peak areas for six replicate injections of SST Std is less than 1.5%.
The number of Theoretical Plates (USP) for all peaks is greater than 2000
The Assymetry of all peaks were below 2.0
Analysis Data | Dissolution
Reference Substance:
% age Purity:
Weight (mg):
Standard Conc (mg/mL):
Injection Number | Peak Areas | Theoretical Plates (USP) | Tailing Factor (Assym) | Retention Times (min)
1
2
3
4
5
6
Averages: | #DIV/0! | #DIV/0! | #DIV/0! | #DIV/0!
RSD: | #DIV/0!
n: | 0
Summary: | The RSD of the peak areas for six replicate injections of SST Std is less than 2.0%.
The number of Theoretical Plates (USP) for all peaks is greater than 2000
The Assymetry of all peaks were below 2.0
| Name |  |  | Date |  | Signature
Analysed by:
Reviewed By:

## SST ABACAVIR SULFATE
HPLC System Suitability Report
Analysis Data | Assay
Sample(s) | ABACAVIR SULFATE & LAMIVUDINE TABLETS
Reference Substance: | ABACAVIR SULFATE
% age Purity: | 99.5
Weight (mg): | 40.03
Standard Conc (mg/mL): | 0.4003
Injection Number | Peak Areas | Theoretical Plates (USP) | Tailing Factor (Assym) | Retention Times (min) | Resolution (USP)
1 | 57234374 | 110538.9 | 1.38 | 12.87 | 49.32
2 | 57421387 | 110906.5 | 1.35 | 12.86 | 49.35
3 | 56749984 | 110987.6 | 1.35 | 12.85 | 49.6
4 | 57265106 | 110599.2 | 1.37 | 12.85 | 49.61
5 | 57040508 | 110773.2 | 1.37 | 12.84 | 49.7
6 | 57139641 | 110396.6 | 1.42 | 12.83 | 49.67
Averages: | 57141833.3333 | 110700.3333 | 1.3733 | 12.85 | 49.5417
RSD: | 0.4034%
n: | 6
Summary: | The RSD of the peak areas for six replicate injections of SST Std is less than 1.5%.
The number of Theoretical Plates (USP) for all peaks is greater than 2000
The Assymetry of all peaks were below 2.0
Analysis Data | Dissolution
Reference Substance:
% age Purity:
Weight (mg):
Standard Conc (mg/mL):
Injection Number | Peak Areas | Theoretical Plates (USP) | Tailing Factor (Assym) | Retention Times (min)
1
2
3
4
5
6
Averages: | #DIV/0! | #DIV/0! | #DIV/0! | #DIV/0!
RSD: | #DIV/0!
n: | 0
Summary: | The RSD of the peak areas for six replicate injections of SST Std is less than 2.0%.
The number of Theoretical Plates (USP) for all peaks is greater than 2000
The Assymetry of all peaks were below 2.0
| Name |  |  | Date |  | Signature
Analysed by:
Reviewed By:

## Uniformity
Please enter the required information in the cells highlighted in green
Uniformity of Weight Test Report
Sample Name: |  | ABACAVIR (AS SULFATE)/LAMIVUDINE DISPERSIBLE TABLETS 120 mg/60 mg
Laboratory Ref No: |  | NDQB201709159
Active Ingredient: |  | ABACAVIR SULFATE & LAMIVUDINE
Label Claim: |  | Each film coated tablet contains: Abacavir Sulfate USP equivalent to Abacavir 60 mg and Lamivudine USP 30 mg.
Date Analysis Started: |  | 2017-09-26 09:55:35
Date Analysis Completed: |  | #REF!
Analysis Data |  | Uniformity of weight
|  | Tablet weight (mg) | % Deviation
|  | 450.55 | -0.2352%
|  | 447.71 | -0.864%
|  | 445.27 | -1.404%
|  | 446.57 | -1.116%
|  | 445.98 | -1.247%
|  | 454.84 | 0.7148%
|  | 458.74 | 1.578%
|  | 457.08 | 1.211%
|  | 448.77 | -0.6293%
|  | 455.06 | 0.7635%
|  | 451.28 | -0.07351%
|  | 448.67 | -0.6514%
|  | 456.23 | 1.023%
|  | 444.17 | -1.648%
|  | 445.89 | -1.267%
|  | 457.42 | 1.286%
|  | 453.79 | 0.4823%
|  | 459.73 | 1.798%
|  | 457.1 | 1.215%
|  | 447.39 | -0.9349%
| Total | 9032.24
| Average | 451.612
| Average | % Deviation from mean
| 451.612 | -5% | 429.0314
|  | 5% | 474.1926
| Name |  | Date | Signature
Analysed by:
Reviewed By:

## ABACAVIR
National Quality Control Laboratory
Laboratory Data Calculation Spreadsheet
Please enter the required information in the cells highlighted in green
Analysis Report
Sample Name: | ABACAVIR (AS SULFATE)/LAMIVUDINE DISPERSIBLE TABLETS 120 mg/60 mg
Laboratory Ref No: | NDQB201709159 | 1
Active Ingredient: | ABACAVIR SULFATE
Label Claim: | Each film coated tablet contains: Abacavir Sulfate USP equivalent to Abacavir 120 mg and Lamivudine USP 60 mg.
Date Analysis Started: | 2017-10-11
Date Analysis Completed: | 2017-10-16
Analysis Data
Reference Substance: | ABACAVIR SULFATE
Code: | A12-4
% age Purity: | 99.5
% Water content: | 0 | If correction for water content is not needed please enter 0
% Purity corrected for water: | 99.5
Mwt of compound in free base form: | 572.66 | Enter molecular mass of compound in free base form. If salt conversion is NOT needed, enter 1.
Mwt of compound in salt form: | 670.74 | Enter molecular mass of compound in salt form. If salt conversion is NOT needed, enter 1.
1 mg of salt is equivalent to | 0.85377 | free base
Initial Standard dilution volume (mL): | 100 |  | Standard A |  | Standard B
1st Dilution Standard transfer Volume (mL: | 1 | Injection | Response: | Normalised Response: | Response: | Normalised Response: |  | Std Response Deviation
1st Dilution Standard Final Volume (mL): | 1 | 1 | 56849657 | 50153100.9193 | 58494248 | 50114188.9609
2nd Dilution Standard Transfer Volume (mL): | 1 | 2 | 57011723 | 50296076.4953 | 58466070 | 50090047.8246 |  | 0.358%
2nd Dilution Standard Final Volume (mL): | 1 | 3 | 56858456 | 50160863.4487 | 58223392 | 49882136.5929
3rd Dilution Standard Volume (mL: | 1 | 4 |  | - |  | -
3rd Dilution Standard Final Volume (mL): | 1 | Average: | 56906612 | 50203346.9544 | 58394570 | 50028791.1261
4th Dilution Standard Transfer Volume (mL): | 1 | Mass of RS (mg): | 40.03 |  | 41.22
4th Dilution Standard Final Volume (mL): | 1 | Mass of WRS as free base (mg): | 34.1766 |  | 35.1925
Standard Dilution Factor | 100 | Purity correction (mg): | 34.0057 |  | 35.0166
If there are no serial dilutions, or only one dilution, enter 1 in all boxes not used. |  | Concentration (mg/mL): | 0.34006 |  | 0.35017
|  | Desired Concentration (mg/mL): | 0.3
|  | Desired Weight as free base (mg): | 30
|  | Desired Weight as salt (mg): | 35.1381
|  | Average Normalised Response: | 50116069.0403
|  | RSD: | 0.2695%
|  | n: | 6
Analysis Data | Determination of Content of Active Ingredient in the Sample
Label Claim: | Each film coated tablet contains: Abacavir Sulfate USP equivalent to Abacavir 120 mg and Lamivudine USP 60 mg.
Each Tablet contains | 120 | ABACAVIR SULFATE
Average Tablet Content Weight (mg): | 451.612
Initial Sample dilution Volume (mL): | 100 |  | Powder Weight (mg) | Injection | Response: | Determined Amt (mg) | % Assay
1st Dilution Sample transfer Volume (mL): | 5 | Assay Smp A | 450.88 | 1 | 48879179 | 117.2283 | 97.6903
1st Dilution Sample Final Volume (mL): | 20 |  |  | 2 |  | - | -
2nd Dilution Sample Transfer Volume (mL): | 1 |  |  | 3 | 48952945 | 117.4053 | 97.8377
2nd Dilution Sample Final Volume (mL): | 1 |  |  | 4 |  | - | -
3rd Dilution Sample Transfer Volume (mL: | 1 | Assay Smp B | 451.12 | 1 | 51072300 | 122.423 | 102.0192
3rd Dilution Sample Final Volume (mL): | 1 |  |  | 2 | 51066039 | 122.408 | 102.0067
4th Dilution Sample Transfer Volume (mL): | 1 |  |  | 3 | 51181683 | 122.6852 | 102.2377
4th Dilution Sample Final Volume (mL): | 1 |  |  | 4 |  | - | -
Sample Dilution Factor | 400 | Assay Smp C | 449.02 | 1 | 50507781 | 121.6361 | 101.3634
Desired Sample Weight (mg): | 451.612 |  |  | 2 | 50825976 | 122.4024 | 102.002
If there are no serial dilutions, or only one dilution, enter 1 in all boxes not used. |  |  |  | 3 | 50817556 | 122.3821 | 101.9851
|  |  |  | 4 |  | - | -
[5 empty] | Average: | 121.0713 | 100.8927
[5 empty] | RSD: | 1.93% | 1.93%
[5 empty] | n: | 8 | 8
Comment: | The content of | ABACAVIR SULFATE |  | in the sample as a percentage of the stated label claim is |  | 100.8927
DISSOLUTION: | Determination of Active Ingredient Dissolved
Reference Substance:
Code:
% age Purity:
% Water content: | 0 | If correction for water content is not needed please enter 0
% Purity corrected for water: | 0
Mwt of compound in free base form: |  | Enter molecular mass of compound in free base form. If salt convertion is NOT needed, enter 1.
Mwt of compound in salt form: |  | Enter molecular mass of compound in salt form. If salt convertion is NOT needed, enter 1.
1 mg of salt is equivalent to | #DIV/0! | free base
Initial Standard dilution volume (mL): | 1 |  | Standard A |  | Standard B
1st Dilution Standard transfer Volume (mL: | 1 | Injection | Response: | Normalised Response: | Response: | Normalised Response: |  | Std Response Deviation
1st Dilution Standard Final Volume (mL): | 1 | 1 |  | - |  | -
2nd Dilution Standard Transfer Volume (mL): | 1 | 2 |  | - |  | - |  | #DIV/0!
2nd Dilution Standard Final Volume (mL): | 1 | 3 |  | - |  | -
3rd Dilution Standard Volume (mL: | 1 | 4 |  | - |  | -
3rd Dilution Standard Final Volume (mL): | 1 | Average: | #DIV/0! | #DIV/0! | #DIV/0! | #DIV/0!
4th Dilution Standard Transfer Volume (mL): | 1 | Amt of RS (mg):
4th Dilution Standard Final Volume (mL): | 1 | Amt of RS as free base (mg): | #DIV/0! |  | #DIV/0!
Standard Dilution Factor | 1 | Purity correction: | #DIV/0! |  | #DIV/0!
If there are no serial dilutions, or only one dilution, enter 1 in all boxes not used. |  | Conc (mg/mL): | #DIV/0! |  | #DIV/0!
|  | Desired Concentration (mg/mL): | 120
|  | Desired Weight as free base (mg): | 120
|  | Desired Weight as salt (mg): | 140.5525
|  | Average Normalised Peak Area: | #DIV/0!
|  | RSD: | #DIV/0!
|  | n: | 0
Medium Volume (mL): | 1 | Unit No. | Response: | Amt Released (mg): | %age Released:
1st Dilution Sample transfer Volume (mL: | 1 | 1 |  | - | -
1st Dilution Sample Final Volume (mL): | 1 | 2 |  | - | -
2nd Dilution Sample Transfer Volume (mL): | 1 | 3 |  | - | -
2nd Dilution Sample Final Volume (mL): | 1 | 4 |  | - | -
3rd Dilution Sample Transfer Volume (mL: | 1 | 5 |  | - | -
3rd Dilution Sample Final Volume (mL): | 1 | 6 |  | - | -
4th Dilution Sample Transfer Volume (mL): | 1
4th Dilution Sample Final Volume (mL): | 1 |  | Average: | #DIV/0! | #DIV/0!
Sample Dilution Factor | 1 |  | RSD: | #DIV/0! | #DIV/0!
If there are no serial dilutions, or only one dilution, enter 1 in all boxes not used. |  |  | n: | 0 | 0
Range
|  |  | Minimum: | 0 | 0
|  |  | Maximum: | 0 | 0
Comment: | The amount of | ABACAVIR SULFATE |  | dissolved as a percentage of the stated label claim is |  | #DIV/0!
| Range: | Minimum | 0 | Maximum | 0
| Name |  |  | Date |  | Signature
Analysed by:
Reviewed By:
0

## Lamivudine
National Quality Control Laboratory
Laboratory Data Calculation Spreadsheet
Please enter the required information in the cells highlighted in green
Analysis Report
Sample Name: | ABACAVIR (AS SULFATE)/LAMIVUDINE DISPERSIBLE TABLETS 120 mg/60 mg
Laboratory Ref No: | NDQB201709159 | 1
Active Ingredient: | LAMIVUDINE
Label Claim: | Each film coated tablet contains: Abacavir Sulfate USP equivalent to Abacavir 120 mg and Lamivudine USP 60 mg.
Date Analysis Started: | 2017-10-11
Date Analysis Completed: | 2017-10-16
Analysis Data
Reference Substance: | LAMIVUDINE
Code: | L3-10
% age Purity: | 99.39
% Water content: | 0 | If correction for water content is not needed please enter 0
% Purity corrected for water: | 99.39
Mwt of compound in free base form: | 1 | Enter molecular mass of compound in free base form. If salt conversion is NOT needed, enter 1.
Mwt of compound in salt form: | 1 | Enter molecular mass of compound in salt form. If salt conversion is NOT needed, enter 1.
1 mg of salt is equivalent to | 1 | free base
Initial Standard dilution volume (mL): | 100 |  | Standard A |  | Standard B
1st Dilution Standard transfer Volume (mL: | 1 | Injection | Response: | Normalised Response: | Response: | Normalised Response: |  | Std Response Deviation
1st Dilution Standard Final Volume (mL): | 1 | 1 | 49810570 | 49685670.1623 | 54321761 | 49327759.4409
2nd Dilution Standard Transfer Volume (mL): | 1 | 2 | 49970019 | 49844719.3445 | 54336823 | 49341436.7352 |  | 1.083%
2nd Dilution Standard Final Volume (mL): | 1 | 3 | 49875715 | 49750651.8115 | 54114382 | 49139445.5638
3rd Dilution Standard Volume (mL: | 1 | 4 |  | - |  | -
3rd Dilution Standard Final Volume (mL): | 1 | Average: | 49885434.6667 | 49760347.1061 | 54257655.3333 | 49269547.2466
4th Dilution Standard Transfer Volume (mL): | 1 | Mass of RS (mg): | 15.13 |  | 16.62
4th Dilution Standard Final Volume (mL): | 1 | Mass of WRS as free base (mg): | 15.13 |  | 16.62
Standard Dilution Factor | 100 | Purity correction (mg): | 15.0377 |  | 16.5186
If there are no serial dilutions, or only one dilution, enter 1 in all boxes not used. |  | Concentration (mg/mL): | 0.15038 |  | 0.16519
|  | Desired Concentration (mg/mL): | 0.15
|  | Desired Weight as free base (mg): | 15
|  | Desired Weight as salt (mg): | 15
|  | Average Normalised Response: | 49514947.1764
|  | RSD: | 0.5709%
|  | n: | 6
Analysis Data | Determination of Content of Active Ingredient in the Sample
Label Claim: | Each film coated tablet contains: Abacavir Sulfate USP equivalent to Abacavir 120 mg and Lamivudine USP 60 mg.
Each Tablet contains | 60 | LAMIVUDINE
Average Tablet Content Weight (mg): | 451.612
Initial Sample dilution Volume (mL): | 100 |  | Powder Weight (mg) | Injection | Response: | Determined Amt (mg) | % Assay
1st Dilution Sample transfer Volume (mL): | 5 | Assay Smp A | 450.88 | 1 | 48974990 | 59.4421 | 99.0701
1st Dilution Sample Final Volume (mL): | 20 |  |  | 2 | 48852481 | 59.2934 | 98.8223
2nd Dilution Sample Transfer Volume (mL): | 1 |  |  | 3 | 49138314 | 59.6403 | 99.4005
2nd Dilution Sample Final Volume (mL): | 1 |  |  | 4 |  | - | -
3rd Dilution Sample Transfer Volume (mL: | 1 | Assay Smp B | 451.12 | 1 | 50993685 | 61.8593 | 103.0988
3rd Dilution Sample Final Volume (mL): | 1 |  |  | 2 | 50974414 | 61.8359 | 103.0598
4th Dilution Sample Transfer Volume (mL): | 1 |  |  | 3 | 51089923 | 61.976 | 103.2933
4th Dilution Sample Final Volume (mL): | 1 |  |  | 4 |  | - | -
Sample Dilution Factor | 400 | Assay Smp C | 449.02 | 1 | 49373188 | 60.1736 | 100.2893
Desired Sample Weight (mg): | 451.612 |  |  | 2 | 49712332 | 60.5869 | 100.9782
If there are no serial dilutions, or only one dilution, enter 1 in all boxes not used. |  |  |  | 3 | 49686616 | 60.5556 | 100.926
|  |  |  | 4 |  | - | -
[5 empty] | Average: | 60.5959 | 100.9931
[5 empty] | RSD: | 1.766% | 1.766%
[5 empty] | n: | 9 | 9
Comment: | The content of | LAMIVUDINE |  | in the sample as a percentage of the stated label claim is |  | 100.9931
DISSOLUTION: | Determination of Active Ingredient Dissolved
Reference Substance:
Code:
% age Purity:
% Water content: | 0 | If correction for water content is not needed please enter 0
% Purity corrected for water: | 0
Mwt of compound in free base form: |  | Enter molecular mass of compound in free base form. If salt convertion is NOT needed, enter 1.
Mwt of compound in salt form: |  | Enter molecular mass of compound in salt form. If salt convertion is NOT needed, enter 1.
1 mg of salt is equivalent to | #DIV/0! | free base
Initial Standard dilution volume (mL): | 1 |  | Standard A |  | Standard B
1st Dilution Standard transfer Volume (mL: | 1 | Injection | Response: | Normalised Response: | Response: | Normalised Response: |  | Std Response Deviation
1st Dilution Standard Final Volume (mL): | 1 | 1 |  | - |  | -
2nd Dilution Standard Transfer Volume (mL): | 1 | 2 |  | - |  | - |  | #DIV/0!
2nd Dilution Standard Final Volume (mL): | 1 | 3 |  | - |  | -
3rd Dilution Standard Volume (mL: | 1 | 4 |  | - |  | -
3rd Dilution Standard Final Volume (mL): | 1 | Average: | #DIV/0! | #DIV/0! | #DIV/0! | #DIV/0!
4th Dilution Standard Transfer Volume (mL): | 1 | Amt of RS (mg):
4th Dilution Standard Final Volume (mL): | 1 | Amt of RS as free base (mg): | #DIV/0! |  | #DIV/0!
Standard Dilution Factor | 1 | Purity correction: | #DIV/0! |  | #DIV/0!
If there are no serial dilutions, or only one dilution, enter 1 in all boxes not used. |  | Conc (mg/mL): | #DIV/0! |  | #DIV/0!
|  | Desired Concentration (mg/mL): | 60
|  | Desired Weight as free base (mg): | 60
|  | Desired Weight as salt (mg): | 60
|  | Average Normalised Peak Area: | #DIV/0!
|  | RSD: | #DIV/0!
|  | n: | 0
Medium Volume (mL): | 1 | Unit No. | Response: | Amt Released (mg): | %age Released:
1st Dilution Sample transfer Volume (mL: | 1 | 1 |  | - | -
1st Dilution Sample Final Volume (mL): | 1 | 2 |  | - | -
2nd Dilution Sample Transfer Volume (mL): | 1 | 3 |  | - | -
2nd Dilution Sample Final Volume (mL): | 1 | 4 |  | - | -
3rd Dilution Sample Transfer Volume (mL: | 1 | 5 |  | - | -
3rd Dilution Sample Final Volume (mL): | 1 | 6 |  | - | -
4th Dilution Sample Transfer Volume (mL): | 1
4th Dilution Sample Final Volume (mL): | 1 |  | Average: | #DIV/0! | #DIV/0!
Sample Dilution Factor | 1 |  | RSD: | #DIV/0! | #DIV/0!
If there are no serial dilutions, or only one dilution, enter 1 in all boxes not used. |  |  | n: | 0 | 0
Range
|  |  | Minimum: | 0 | 0
|  |  | Maximum: | 0 | 0
Comment: | The amount of | LAMIVUDINE |  | dissolved as a percentage of the stated label claim is |  | #DIV/0!
| Range: | Minimum | 0 | Maximum | 0
| Name |  |  | Date |  | Signature
Analysed by:
Reviewed By:
0