## SST LAMIVUDINE
HPLC System Suitability Report
Analysis Data | Assay
Sample(s) | ABACAVIR SULFATE & LAMIVUDINE TABLETS
Reference Substance: | LAMIVUDINE
% age Purity: | 99.39
Weight (mg): | 15.13
Standard Conc (mg/mL): | 0.1513
Injection Number | Peak Areas | Theoretical Plates (USP) | Tailing Factor (Assym) | Retention Times (min) | Resolution (USP)
1 | 50120079 | 8082.44 | 1.29 | 4.31 | 1.51
2 | 50301540 | 8032.06 | 1.27 | 4.3 | 1.43
3 | 49696756 | 8022.39 | 1.31 | 4.28 | 1.41
4 | 50164098 | 8049.97 | 1.26 | 4.28 | 1.39
5 | 49986303 | 8046.5 | 1.27 | 4.27 | 1.34
6 | 50088330 | 7992.94 | 1.3 | 4.26 | 1.37
Averages: | 50059517.6667 | 8037.7167 | 1.2833 | 4.2833 | 1.4083
RSD: | 0.4103%
n: | 6
Summary: | The RSD of the peak areas for six replicate injections of SST Std is less than 1.5%.
The number of Theoretical Plates (USP) for all peaks is greater than 2000
The Assymetry of all peaks were below 2.0
Analysis Data | Dissolution
Reference Substance:
% age Purity:
Weight (mg):
Standard Conc (mg/mL):
Injection Number | Peak Areas | Theoretical Plates (USP) | Tailing Factor (Assym) | Retention Times (min)
1
2
3
4
5
6
Averages: | #DIV/0! | #DIV/0! | #DIV/0! | #DIV/0!
RSD: | #DIV/0!
n: | 0
Summary: | The RSD of the peak areas for six replicate injections of SST Std is less than 2.0%.
The number of Theoretical Plates (USP) for all peaks is greater than 2000
The Assymetry of all peaks were below 2.0
| Name |  |  | Date |  | Signature
Analysed by:
Reviewed By:

## SST ABACAVIR SULFATE
HPLC System Suitability Report
Analysis Data | Assay
Sample(s) | ABACAVIR SULFATE & LAMIVUDINE TABLETS
Reference Substance: | ABACAVIR SULFATE
% age Purity: | 99.5
Weight (mg): | 40.03
Standard Conc (mg/mL): | 0.4003
Injection Number | Peak Areas | Theoretical Plates (USP) | Tailing Factor (Assym) | Retention Times (min) | Resolution (USP)
1 | 57234374 | 110538.9 | 1.38 | 12.87 | 49.32
2 | 57421387 | 110906.5 | 1.35 | 12.86 | 49.35
3 | 56749984 | 110987.6 | 1.35 | 12.85 | 49.6
4 | 57265106 | 110599.2 | 1.37 | 12.85 | 49.61
5 | 57040508 | 110773.2 | 1.37 | 12.84 | 49.7
6 | 57139641 | 110396.6 | 1.42 | 12.83 | 49.67
Averages: | 57141833.3333 | 110700.3333 | 1.3733 | 12.85 | 49.5417
RSD: | 0.4034%
n: | 6
Summary: | The RSD of the peak areas for six replicate injections of SST Std is less than 1.5%.
The number of Theoretical Plates (USP) for all peaks is greater than 2000
The Assymetry of all peaks were below 2.0
Analysis Data | Dissolution
Reference Substance:
% age Purity:
Weight (mg):
Standard Conc (mg/mL):
Injection Number | Peak Areas | Theoretical Plates (USP) | Tailing Factor (Assym) | Retention Times (min)
1
2
3
4
5
6
Averages: | #DIV/0! | #DIV/0! | #DIV/0! | #DIV/0!
RSD: | #DIV/0!
n: | 0
Summary: | The RSD of the peak areas for six replicate injections of SST Std is less than 2.0%.
The number of Theoretical Plates (USP) for all peaks is greater than 2000
The Assymetry of all peaks were below 2.0
| Name |  |  | Date |  | Signature
Analysed by:
Reviewed By:

## Uniformity
Please enter the required information in the cells highlighted in green
Uniformity of Weight Test Report
Sample Name: |  | ABACAVIR SULFATE & LAMIVUDINE TABLETS
Laboratory Ref No: |  | NDQB201709160
Active Ingredient: |  | ABACAVIR SULFATE & LAMIVUDINE
Label Claim: |  | Each film coated tablet contains: Abacavir Sulfate USP equivalent to Abacavir 120 mg and Lamivudine USP 60 mg.
Date Analysis Started: |  | 2017-09-26 10:05:51
Date Analysis Completed: |  | #REF!
Analysis Data |  | Uniformity of weight
|  | Tablet weight (mg) | % Deviation
|  | 443.52 | -0.6262%
|  | 447.32 | 0.2252%
|  | 440.1 | -1.393%
|  | 448.09 | 0.3977%
|  | 453.38 | 1.583%
|  | 441.78 | -1.016%
|  | 446.05 | -0.05938%
|  | 440.08 | -1.397%
|  | 441.25 | -1.135%
|  | 440.57 | -1.287%
|  | 445.93 | -0.08626%
|  | 457.21 | 2.441%
|  | 448.64 | 0.5209%
|  | 442.69 | -0.8122%
|  | 436.78 | -2.136%
|  | 458.2 | 2.663%
|  | 447.78 | 0.3282%
|  | 452.94 | 1.484%
|  | 441.95 | -0.978%
|  | 452.04 | 1.283%
| Total | 8926.3
| Average | 446.315
| Average | % Deviation from mean
| 446.315 | -5% | 423.9992
|  | 5% | 468.6307
| Name |  | Date | Signature
Analysed by:
Reviewed By:

## ABACAVIR
National Quality Control Laboratory
Laboratory Data Calculation Spreadsheet
Please enter the required information in the cells highlighted in green
Analysis Report
Sample Name: | ABACAVIR SULFATE & LAMIVUDINE TABLETS
Laboratory Ref No: | NDQB201709160 | 1
Active Ingredient: | ABACAVIR SULFATE
Label Claim: | Each film coated tablet contains: Abacavir Sulfate USP equivalent to Abacavir 120 mg and Lamivudine USP 60 mg.
Date Analysis Started: | 2017-10-11
Date Analysis Completed: | 2017-10-16
Analysis Data
Reference Substance: | ABACAVIR SULFATE
Code: | A12-4
% age Purity: | 99.5
% Water content: | 0 | If correction for water content is not needed please enter 0
% Purity corrected for water: | 99.5
Mwt of compound in free base form: | 572.66 | Enter molecular mass of compound in free base form. If salt conversion is NOT needed, enter 1.
Mwt of compound in salt form: | 670.74 | Enter molecular mass of compound in salt form. If salt conversion is NOT needed, enter 1.
1 mg of salt is equivalent to | 0.85377 | free base
Initial Standard dilution volume (mL): | 100 |  | Standard A |  | Standard B
1st Dilution Standard transfer Volume (mL: | 1 | Injection | Response: | Normalised Response: | Response: | Normalised Response: |  | Std Response Deviation
1st Dilution Standard Final Volume (mL): | 1 | 1 | 56849657 | 50153100.9193 | 58494248 | 50114188.9609
2nd Dilution Standard Transfer Volume (mL): | 1 | 2 | 57011723 | 50296076.4953 | 58466070 | 50090047.8246 |  | 0.358%
2nd Dilution Standard Final Volume (mL): | 1 | 3 | 56858456 | 50160863.4487 | 58223392 | 49882136.5929
3rd Dilution Standard Volume (mL: | 1 | 4 |  | - |  | -
3rd Dilution Standard Final Volume (mL): | 1 | Average: | 56906612 | 50203346.9544 | 58394570 | 50028791.1261
4th Dilution Standard Transfer Volume (mL): | 1 | Mass of RS (mg): | 40.03 |  | 41.22
4th Dilution Standard Final Volume (mL): | 1 | Mass of WRS as free base (mg): | 34.1766 |  | 35.1925
Standard Dilution Factor | 100 | Purity correction (mg): | 34.0057 |  | 35.0166
If there are no serial dilutions, or only one dilution, enter 1 in all boxes not used. |  | Concentration (mg/mL): | 0.34006 |  | 0.35017
|  | Desired Concentration (mg/mL): | 0.3
|  | Desired Weight as free base (mg): | 30
|  | Desired Weight as salt (mg): | 35.1381
|  | Average Normalised Response: | 50116069.0403
|  | RSD: | 0.2695%
|  | n: | 6
Analysis Data | Determination of Content of Active Ingredient in the Sample
Label Claim: | Each film coated tablet contains: Abacavir Sulfate USP equivalent to Abacavir 120 mg and Lamivudine USP 60 mg.
Each Tablet contains | 120 | ABACAVIR SULFATE
Average Tablet Content Weight (mg): | 446.315
Initial Sample dilution Volume (mL): | 100 |  | Powder Weight (mg) | Injection | Response: | Determined Amt (mg) | % Assay
1st Dilution Sample transfer Volume (mL): | 5 | Assay Smp A | 452.6 | 1 | 49848317 | 117.7014 | 98.0845
1st Dilution Sample Final Volume (mL): | 20 |  |  | 2 | 49927105 | 117.8874 | 98.2395
2nd Dilution Sample Transfer Volume (mL): | 1 |  |  | 3 | 49991356 | 118.0392 | 98.366
2nd Dilution Sample Final Volume (mL): | 1 |  |  | 4 |  | - | -
3rd Dilution Sample Transfer Volume (mL: | 1 | Assay Smp B | 448.62 | 1 | 49457894 | 117.8156 | 98.1796
3rd Dilution Sample Final Volume (mL): | 1 |  |  | 2 | 49499551 | 117.9148 | 98.2623
4th Dilution Sample Transfer Volume (mL): | 1 |  |  | 3 | 49413843 | 117.7106 | 98.0922
4th Dilution Sample Final Volume (mL): | 1 |  |  | 4 |  | - | -
Sample Dilution Factor | 400 | Assay Smp C | 452.12 | 1 | 50065105 | 118.3388 | 98.6157
Desired Sample Weight (mg): | 446.315 |  |  | 2 | 49992165 | 118.1664 | 98.472
If there are no serial dilutions, or only one dilution, enter 1 in all boxes not used. |  |  |  | 3 | 50018979 | 118.2298 | 98.5248
|  |  |  | 4 |  | - | -
[5 empty] | Average: | 117.9782 | 98.3152
[5 empty] | RSD: | 0.1941% | 0.1941%
[5 empty] | n: | 9 | 9
Comment: | The content of | ABACAVIR SULFATE |  | in the sample as a percentage of the stated label claim is |  | 98.3152
DISSOLUTION: | Determination of Active Ingredient Dissolved
Reference Substance:
Code:
% age Purity:
% Water content: | 0 | If correction for water content is not needed please enter 0
% Purity corrected for water: | 0
Mwt of compound in free base form: |  | Enter molecular mass of compound in free base form. If salt convertion is NOT needed, enter 1.
Mwt of compound in salt form: |  | Enter molecular mass of compound in salt form. If salt convertion is NOT needed, enter 1.
1 mg of salt is equivalent to | #DIV/0! | free base
Initial Standard dilution volume (mL): | 1 |  | Standard A |  | Standard B
1st Dilution Standard transfer Volume (mL: | 1 | Injection | Response: | Normalised Response: | Response: | Normalised Response: |  | Std Response Deviation
1st Dilution Standard Final Volume (mL): | 1 | 1 |  | - |  | -
2nd Dilution Standard Transfer Volume (mL): | 1 | 2 |  | - |  | - |  | #DIV/0!
2nd Dilution Standard Final Volume (mL): | 1 | 3 |  | - |  | -
3rd Dilution Standard Volume (mL: | 1 | 4 |  | - |  | -
3rd Dilution Standard Final Volume (mL): | 1 | Average: | #DIV/0! | #DIV/0! | #DIV/0! | #DIV/0!
4th Dilution Standard Transfer Volume (mL): | 1 | Amt of RS (mg):
4th Dilution Standard Final Volume (mL): | 1 | Amt of RS as free base (mg): | #DIV/0! |  | #DIV/0!
Standard Dilution Factor | 1 | Purity correction: | #DIV/0! |  | #DIV/0!
If there are no serial dilutions, or only one dilution, enter 1 in all boxes not used. |  | Conc (mg/mL): | #DIV/0! |  | #DIV/0!
|  | Desired Concentration (mg/mL): | 120
|  | Desired Weight as free base (mg): | 120
|  | Desired Weight as salt (mg): | 140.5525
|  | Average Normalised Peak Area: | #DIV/0!
|  | RSD: | #DIV/0!
|  | n: | 0
Medium Volume (mL): | 1 | Unit No. | Response: | Amt Released (mg): | %age Released:
1st Dilution Sample transfer Volume (mL: | 1 | 1 |  | - | -
1st Dilution Sample Final Volume (mL): | 1 | 2 |  | - | -
2nd Dilution Sample Transfer Volume (mL): | 1 | 3 |  | - | -
2nd Dilution Sample Final Volume (mL): | 1 | 4 |  | - | -
3rd Dilution Sample Transfer Volume (mL: | 1 | 5 |  | - | -
3rd Dilution Sample Final Volume (mL): | 1 | 6 |  | - | -
4th Dilution Sample Transfer Volume (mL): | 1
4th Dilution Sample Final Volume (mL): | 1 |  | Average: | #DIV/0! | #DIV/0!
Sample Dilution Factor | 1 |  | RSD: | #DIV/0! | #DIV/0!
If there are no serial dilutions, or only one dilution, enter 1 in all boxes not used. |  |  | n: | 0 | 0
Range
|  |  | Minimum: | 0 | 0
|  |  | Maximum: | 0 | 0
Comment: | The amount of | ABACAVIR SULFATE |  | dissolved as a percentage of the stated label claim is |  | #DIV/0!
| Range: | Minimum | 0 | Maximum | 0
| Name |  |  | Date |  | Signature
Analysed by:
Reviewed By:
0

## Lamivudine
National Quality Control Laboratory
Laboratory Data Calculation Spreadsheet
Please enter the required information in the cells highlighted in green
Analysis Report
Sample Name: | ABACAVIR SULFATE & LAMIVUDINE TABLETS
Laboratory Ref No: | NDQB201709160 | 1
Active Ingredient: | LAMIVUDINE
Label Claim: | Each film coated tablet contains: Abacavir Sulfate USP equivalent to Abacavir 120 mg and Lamivudine USP 60 mg.
Date Analysis Started: | 2017-10-11
Date Analysis Completed: | 2017-10-16
Analysis Data
Reference Substance: | LAMIVUDINE
Code: | L3-10
% age Purity: | 99.39
% Water content: | 0 | If correction for water content is not needed please enter 0
% Purity corrected for water: | 99.39
Mwt of compound in free base form: | 1 | Enter molecular mass of compound in free base form. If salt conversion is NOT needed, enter 1.
Mwt of compound in salt form: | 1 | Enter molecular mass of compound in salt form. If salt conversion is NOT needed, enter 1.
1 mg of salt is equivalent to | 1 | free base
Initial Standard dilution volume (mL): | 100 |  | Standard A |  | Standard B
1st Dilution Standard transfer Volume (mL: | 1 | Injection | Response: | Normalised Response: | Response: | Normalised Response: |  | Std Response Deviation
1st Dilution Standard Final Volume (mL): | 1 | 1 | 49810570 | 49685670.1623 | 54321761 | 49327759.4409
2nd Dilution Standard Transfer Volume (mL): | 1 | 2 | 49970019 | 49844719.3445 | 54336823 | 49341436.7352 |  | 1.083%
2nd Dilution Standard Final Volume (mL): | 1 | 3 | 49875715 | 49750651.8115 | 54114382 | 49139445.5638
3rd Dilution Standard Volume (mL: | 1 | 4 |  | - |  | -
3rd Dilution Standard Final Volume (mL): | 1 | Average: | 49885434.6667 | 49760347.1061 | 54257655.3333 | 49269547.2466
4th Dilution Standard Transfer Volume (mL): | 1 | Mass of RS (mg): | 15.13 |  | 16.62
4th Dilution Standard Final Volume (mL): | 1 | Mass of WRS as free base (mg): | 15.13 |  | 16.62
Standard Dilution Factor | 100 | Purity correction (mg): | 15.0377 |  | 16.5186
If there are no serial dilutions, or only one dilution, enter 1 in all boxes not used. |  | Concentration (mg/mL): | 0.15038 |  | 0.16519
|  | Desired Concentration (mg/mL): | 0.15
|  | Desired Weight as free base (mg): | 15
|  | Desired Weight as salt (mg): | 15
|  | Average Normalised Response: | 49514947.1764
|  | RSD: | 0.5709%
|  | n: | 6
Analysis Data | Determination of Content of Active Ingredient in the Sample
Label Claim: | Each film coated tablet contains: Abacavir Sulfate USP equivalent to Abacavir 120 mg and Lamivudine USP 60 mg.
Each Tablet contains | 60 | LAMIVUDINE
Average Tablet Content Weight (mg): | 446.315
Initial Sample dilution Volume (mL): | 100 |  | Powder Weight (mg) | Injection | Response: | Determined Amt (mg) | % Assay
1st Dilution Sample transfer Volume (mL): | 5 | Assay Smp A | 452.6 | 1 | 49360714 | 58.9825 | 98.3042
1st Dilution Sample Final Volume (mL): | 20 |  |  | 2 | 49422467 | 59.0563 | 98.4272
2nd Dilution Sample Transfer Volume (mL): | 1 |  |  | 3 | 49473748 | 59.1176 | 98.5293
2nd Dilution Sample Final Volume (mL): | 1 |  |  | 4 |  | - | -
3rd Dilution Sample Transfer Volume (mL: | 1 | Assay Smp B | 448.62 | 1 | 48675536 | 58.6798 | 97.7996
3rd Dilution Sample Final Volume (mL): | 1 |  |  | 2 | 48709470 | 58.7207 | 97.8678
4th Dilution Sample Transfer Volume (mL): | 1 |  |  | 3 | 48684547 | 58.6906 | 97.8177
4th Dilution Sample Final Volume (mL): | 1 |  |  | 4 |  | - | -
Sample Dilution Factor | 400 | Assay Smp C | 452.12 | 1 | 49974445 | 59.7793 | 99.6321
Desired Sample Weight (mg): | 446.315 |  |  | 2 | 49921848 | 59.7164 | 99.5273
If there are no serial dilutions, or only one dilution, enter 1 in all boxes not used. |  |  |  | 3 | 49963265 | 59.7659 | 99.6098
|  |  |  | 4 |  | - | -
[5 empty] | Average: | 59.1677 | 98.6128
[5 empty] | RSD: | 0.7899% | 0.7899%
[5 empty] | n: | 9 | 9
Comment: | The content of | LAMIVUDINE |  | in the sample as a percentage of the stated label claim is |  | 98.6128
DISSOLUTION: | Determination of Active Ingredient Dissolved
Reference Substance:
Code:
% age Purity:
% Water content: | 0 | If correction for water content is not needed please enter 0
% Purity corrected for water: | 0
Mwt of compound in free base form: |  | Enter molecular mass of compound in free base form. If salt convertion is NOT needed, enter 1.
Mwt of compound in salt form: |  | Enter molecular mass of compound in salt form. If salt convertion is NOT needed, enter 1.
1 mg of salt is equivalent to | #DIV/0! | free base
Initial Standard dilution volume (mL): | 1 |  | Standard A |  | Standard B
1st Dilution Standard transfer Volume (mL: | 1 | Injection | Response: | Normalised Response: | Response: | Normalised Response: |  | Std Response Deviation
1st Dilution Standard Final Volume (mL): | 1 | 1 |  | - |  | -
2nd Dilution Standard Transfer Volume (mL): | 1 | 2 |  | - |  | - |  | #DIV/0!
2nd Dilution Standard Final Volume (mL): | 1 | 3 |  | - |  | -
3rd Dilution Standard Volume (mL: | 1 | 4 |  | - |  | -
3rd Dilution Standard Final Volume (mL): | 1 | Average: | #DIV/0! | #DIV/0! | #DIV/0! | #DIV/0!
4th Dilution Standard Transfer Volume (mL): | 1 | Amt of RS (mg):
4th Dilution Standard Final Volume (mL): | 1 | Amt of RS as free base (mg): | #DIV/0! |  | #DIV/0!
Standard Dilution Factor | 1 | Purity correction: | #DIV/0! |  | #DIV/0!
If there are no serial dilutions, or only one dilution, enter 1 in all boxes not used. |  | Conc (mg/mL): | #DIV/0! |  | #DIV/0!
|  | Desired Concentration (mg/mL): | 60
|  | Desired Weight as free base (mg): | 60
|  | Desired Weight as salt (mg): | 60
|  | Average Normalised Peak Area: | #DIV/0!
|  | RSD: | #DIV/0!
|  | n: | 0
Medium Volume (mL): | 1 | Unit No. | Response: | Amt Released (mg): | %age Released:
1st Dilution Sample transfer Volume (mL: | 1 | 1 |  | - | -
1st Dilution Sample Final Volume (mL): | 1 | 2 |  | - | -
2nd Dilution Sample Transfer Volume (mL): | 1 | 3 |  | - | -
2nd Dilution Sample Final Volume (mL): | 1 | 4 |  | - | -
3rd Dilution Sample Transfer Volume (mL: | 1 | 5 |  | - | -
3rd Dilution Sample Final Volume (mL): | 1 | 6 |  | - | -
4th Dilution Sample Transfer Volume (mL): | 1
4th Dilution Sample Final Volume (mL): | 1 |  | Average: | #DIV/0! | #DIV/0!
Sample Dilution Factor | 1 |  | RSD: | #DIV/0! | #DIV/0!
If there are no serial dilutions, or only one dilution, enter 1 in all boxes not used. |  |  | n: | 0 | 0
Range
|  |  | Minimum: | 0 | 0
|  |  | Maximum: | 0 | 0
Comment: | The amount of | LAMIVUDINE |  | dissolved as a percentage of the stated label claim is |  | #DIV/0!
| Range: | Minimum | 0 | Maximum | 0
| Name |  |  | Date |  | Signature
Analysed by:
Reviewed By:
0