## EMTRICITABINE SST
HPLC System Suitability Report
Analysis Data | Assay
Sample(s) | TENOFOVIR DISOPROXIL FUMARATE/ EMTRICITABINE TABLET 300 mg / 600 mg
Reference Substance: | EMTRICITABINE
% age Purity: | 99.8
Weight (mg): | 21.37
Standard Conc (mg/mL): | 0.04274
2017-09-26 12:10:54
Injection Number | Peak Areas | Theoretical Plates (USP) | Tailing Factor (Assym) | Retention Times (min)
1 | 9885665 | 57577.6 | 1.1 | 6.9
2 | 9864733 | 57222.9 | 1.1 | 6.9
3 | 9893369 | 57384 | 1.1 | 6.9
4 | 9928345 | 57275.4 | 1.1 | 6.9
5 | 9877537 | 57794.2 | 1.1 | 6.9
6 | 9944047 | 57499 | 1.1 | 6.9
Averages: | 9898949.3333 | 57458.85 | 1.1 | 6.9
RSD: | 0.3109%
n: | 6
Summary: | The RSD of the peak areas for six replicate injections of SST Std is less than 2.0%.
The number of Theoretical Plates (USP) for all peaks is not less than 5000
The Assymetry of all peaks were below 2.0
Analysis Data | Dissolution
Reference Substance:
% age Purity:
Weight (mg):
Standard Conc (mg/mL):
Injection Number | Peak Areas | Theoretical Plates (USP) | Tailing Factor (Assym) | Retention Times (min)
1
2
3
4
5
6
Averages: | #DIV/0! | #DIV/0! | #DIV/0! | #DIV/0!
RSD: | #DIV/0!
n: | 0
Summary: | The RSD of the peak areas for six replicate injections of SST Std is less than 2.0%.
The number of Theoretical Plates (USP) for all peaks is not less than 5000
The Assymetry of all peaks were below 2.0
| Name |  |  | Date | Signature
Analysed by: | PETER | NGUMO
Reviewed By:

## TENOFOVIR DISOPROXIL SST
HPLC System Suitability Report
Analysis Data | Assay
Sample(s) | TENOFOVIR DISOPROXIL FUMARATE/ EMTRICITABINE TABLET 300 mg / 600 mg
Reference Substance: | TENOFOVIR DISOPROXIL FUMARATE
% age Purity: | 99.54
Weight (mg): | 31.17
Standard Conc (mg/mL): | 0.06234
2017-09-26 12:10:54
Injection Number | Peak Areas | Theoretical Plates (USP) | Tailing Factor (Assym) | Retention Times (min)
1 | 13216853 | 105740.3 | 1.1 | 11.3
2 | 13198336 | 107963 | 1.2 | 11.3
3 | 13228453 | 107365 | 1.1 | 11.3
4 | 13273123 | 108352.6 | 1.2 | 11.3
5 | 13195424 | 113624.8 | 1.2 | 11.3
6 | 13310433 | 113126.7 | 1.1 | 11.3
Averages: | 13237103.6667 | 109362.0667 | 1.15 | 11.3
RSD: | 0.3445%
n: | 6
Summary: | The RSD of the peak areas for six replicate injections of SST Std is less than 2.0%.
The number of Theoretical Plates (USP) for all peaks is not less than 5000
The Assymetry of all peaks were below 2.0
Analysis Data | Dissolution
Reference Substance:
% age Purity:
Weight (mg):
Standard Conc (mg/mL):
Injection Number | Peak Areas | Theoretical Plates (USP) | Tailing Factor (Assym) | Retention Times (min)
1
2
3
4
5
6
Averages: | #DIV/0! | #DIV/0! | #DIV/0! | #DIV/0!
RSD: | #DIV/0!
n: | 0
Summary: | The RSD of the peak areas for six replicate injections of SST Std is less than 2.0%.
The number of Theoretical Plates (USP) for all peaks is not less than 5000
The Assymetry of all peaks were below 2.0
| Name |  |  | Date | Signature
Analysed by: | PETER | NGUMO
Reviewed By:

## Uniformity
Please enter the required information in the cells highlighted in green
Uniformity of Weight Test Report
Sample Name: |  | TENOFOVIR DISOPROXIL FUMARATE/ EMTRICITABINE TABLET 300 mg /300 mg/ 600 mg
Laboratory Ref No: |  | NDQB201709164
Active Ingredient: |  | Tenofovir Disoproxil Fumarate, Emtricitabine
Label Claim: |  | Each film coated tablet contains Disoproxil Fumarate 300 mg equivalent to Tenofovir Disoproxil 245 mg. Emtricitabine 200mg and Tenofovir
Date Analysis Started: |  | 2017-09-26 12:10:54
Date Analysis Completed: |  | #REF!
Analysis Data |  | Uniformity of weight
|  | Tablet weight (mg) | % Deviation
|  | 1003.66 | -1.488%
|  | 1027.91 | 0.8927%
|  | 1016.66 | -0.2116%
|  | 1012.8 | -0.5904%
|  | 1018.02 | -0.07808%
|  | 1041.18 | 2.195%
|  | 1026.91 | 0.7945%
|  | 1036.53 | 1.739%
|  | 1022.69 | 0.3803%
|  | 1022.05 | 0.3175%
|  | 1014.53 | -0.4206%
|  | 1016.81 | -0.1968%
|  | 1015.77 | -0.2989%
|  | 1010.34 | -0.8319%
|  | 1014.9 | -0.3843%
|  | 1011.38 | -0.7298%
|  | 1010.3 | -0.8358%
|  | 1011.21 | -0.7465%
|  | 1020.18 | 0.1339%
|  | 1022.48 | 0.3597%
| Total | 20376.31
| Average | 1018.8155
| Average | % Deviation from mean
| 1018.8155 | -5% | 967.8747
|  | 5% | 1069.7563
| Name |  | Date | Signature
Analysed by:
Reviewed By:

## EMTRICITABINE
National Quality Control Laboratory
Laboratory Data Calculation Spreadsheet
Please enter the required information in the cells highlighted in green
Analysis Report
Sample Name: | TENOFOVIR DISOPROXIL FUMARATE/ EMTRICITABINE TABLET 300 mg /200 mg
Laboratory Ref No: | NDQB201709164 | 1
Active Ingredient: | Emtricitabine
Label Claim: | Each film coated tablet contains Tenofovir Disoproxil Fumarate 300 mg equivalent to Tenofovir Disoproxil 245 mg and Emtricitabine 200mg
Date Analysis Started: | 2017-09-26 12:10:54
Date Analysis Completed: | 2018-03-27
Analysis Data
Reference Substance: | EMTRICITABINE
Code: | E11-3
% age Purity: | 99.8
% Water content: | 0 | If correction for water content is not needed please enter 0
% Purity corrected for water: | 99.8
Mwt of compound in free base form: | 1 | Enter molecular mass of compound in free base form. If salt conversion is NOT needed, enter 1.
Mwt of compound in salt form: | 1 | Enter molecular mass of compound in salt form. If salt conversion is NOT needed, enter 1.
1 mg of salt is equivalent to | 1 | free base
Initial Standard dilution volume (mL): | 50 |  | Standard A |  | Standard B
1st Dilution Standard transfer Volume (mL: | 10 | Injection | Response: | Normalised Response: | Response: | Normalised Response: |  | Std Response Deviation
1st Dilution Standard Final Volume (mL): | 100 | 1 | 9856452 | 9243055.1323 | 9194704 | 9292113.2229
2nd Dilution Standard Transfer Volume (mL): | 1 | 2 | 9872653 | 9258247.8949 | 9203057 | 9300554.7151 |  | 0.7049%
2nd Dilution Standard Final Volume (mL): | 1 | 3 | 9812837 | 9202154.4258 | 9223511 | 9321225.4059
3rd Dilution Standard Volume (mL: | 1 | 4 |  | - |  | -
3rd Dilution Standard Final Volume (mL): | 1 | Average: | 9847314 | 9234485.8177 | 9207090.6667 | 9304631.1146
4th Dilution Standard Transfer Volume (mL): | 1 | Mass of RS (mg): | 21.37 |  | 19.83
4th Dilution Standard Final Volume (mL): | 1 | Mass of WRS as free base (mg): | 21.37 |  | 19.83
Standard Dilution Factor | 500 | Purity correction (mg): | 21.3273 |  | 19.7903
If there are no serial dilutions, or only one dilution, enter 1 in all boxes not used. |  | Concentration (mg/mL): | 0.042655 |  | 0.039581
|  | Desired Concentration (mg/mL): | 0.04
|  | Desired Weight as free base (mg): | 20
|  | Desired Weight as salt (mg): | 20
|  | Average Normalised Response: | 9269558.4662
|  | RSD: | 0.4706%
|  | n: | 6
Analysis Data | Determination of Content of Active Ingredient in the Sample
Label Claim: | Each film coated tablet contains Tenofovir Disoproxil Fumarate 300 mg equivalent to Tenofovir Disoproxil 245 mg and Emtricitabine 200mg
Each Tablet contains | 200 | Emtricitabine
Average Tablet Content Weight (mg): | 1018.8155
Initial Sample dilution Volume (mL): | 100 |  | Powder Weight (mg) | Injection | Response: | Determined Amt (mg) | % Assay
1st Dilution Sample transfer Volume (mL): | 2 | Assay Smp A | 1019.67 | 1 | 8489653 | 183.0193 | 91.5096
1st Dilution Sample Final Volume (mL): | 100 |  |  | 2 | 8476552 | 182.7368 | 91.3684
2nd Dilution Sample Transfer Volume (mL): | 1 |  |  | 3 | 8420276 | 181.5236 | 90.7618
2nd Dilution Sample Final Volume (mL): | 1 |  |  | 4 |  | - | -
3rd Dilution Sample Transfer Volume (mL: | 1 | Assay Smp B | 1022.9 | 1 | 8647452 | 185.8324 | 92.9162
3rd Dilution Sample Final Volume (mL): | 1 |  |  | 2 | 8631918 | 185.4986 | 92.7493
4th Dilution Sample Transfer Volume (mL): | 1 |  |  | 3 | 8634003 | 185.5434 | 92.7717
4th Dilution Sample Final Volume (mL): | 1 |  |  | 4 |  | - | -
Sample Dilution Factor | 5000 | Assay Smp C | 1020.29 | 1 |  | - | -
Desired Sample Weight (mg): | 1018.8155 |  |  | 2 |  | - | -
If there are no serial dilutions, or only one dilution, enter 1 in all boxes not used. |  |  |  | 3 |  | - | -
|  |  |  | 4 |  | - | -
[5 empty] | Average: | 184.0257 | 92.0128
[5 empty] | RSD: | 0.9923% | 0.9923%
[5 empty] | n: | 6 | 6
Comment: | The content of | EMTRICITABINE |  | in the sample as a percentage of the stated label claim is |  | 92.0128
DISSOLUTION: | Determination of Active Ingredient Dissolved
Reference Substance: | EMTRICITABINE
Code: | E11-3
% age Purity: | 99.8
% Water content: | 0 | If correction for water content is not needed please enter 0
% Purity corrected for water: | 99.8
Mwt of compound in free base form: | 1 | Enter molecular mass of compound in free base form. If salt convertion is NOT needed, enter 1.
Mwt of compound in salt form: | 1 | Enter molecular mass of compound in salt form. If salt convertion is NOT needed, enter 1.
1 mg of salt is equivalent to | 1 | free base
Initial Standard dilution volume (mL): | 50 |  | Standard A |  | Standard B
1st Dilution Standard transfer Volume (mL: | 10 | Injection | Response: | Normalised Response: | Response: | Normalised Response: |  | Std Response Deviation
1st Dilution Standard Final Volume (mL): | 20 | 1 |  | - |  | -
2nd Dilution Standard Transfer Volume (mL): | 1 | 2 |  | - |  | - |  | #DIV/0!
2nd Dilution Standard Final Volume (mL): | 1 | 3 |  | - |  | -
3rd Dilution Standard Volume (mL: | 1 | 4 |  | - |  | -
3rd Dilution Standard Final Volume (mL): | 1 | Average: | #DIV/0! | #DIV/0! | #DIV/0! | #DIV/0!
4th Dilution Standard Transfer Volume (mL): | 1 | Amt of RS (mg): | 21.37 |  | 19.83
4th Dilution Standard Final Volume (mL): | 1 | Amt of RS as free base (mg): | 21.37 |  | 19.83
Standard Dilution Factor | 100 | Purity correction: | 21.3273 |  | 19.7903
If there are no serial dilutions, or only one dilution, enter 1 in all boxes not used. |  | Conc (mg/mL): | 0.21327 |  | 0.1979
|  | Desired Concentration (mg/mL): | 0.22222
|  | Desired Weight as free base (mg): | 22.2222
|  | Desired Weight as salt (mg): | 22.2222
|  | Average Normalised Peak Area: | #DIV/0!
|  | RSD: | #DIV/0!
|  | n: | 0
Medium Volume (mL): | 900 | Unit No. | Response: | Amt Released (mg): | %age Released:
1st Dilution Sample transfer Volume (mL: | 1 | 1 |  | - | -
1st Dilution Sample Final Volume (mL): | 1 | 2 |  | - | -
2nd Dilution Sample Transfer Volume (mL): | 1 | 3 |  | - | -
2nd Dilution Sample Final Volume (mL): | 1 | 4 |  | - | -
3rd Dilution Sample Transfer Volume (mL: | 1 | 5 |  | - | -
3rd Dilution Sample Final Volume (mL): | 1 | 6 |  | - | -
4th Dilution Sample Transfer Volume (mL): | 1
4th Dilution Sample Final Volume (mL): | 1 |  | Average: | #DIV/0! | #DIV/0!
Sample Dilution Factor | 900 |  | RSD: | #DIV/0! | #DIV/0!
If there are no serial dilutions, or only one dilution, enter 1 in all boxes not used. |  |  | n: | 0 | 0
Range
|  |  | Minimum: | 0 | 0
|  |  | Maximum: | 0 | 0
Comment: | The amount of | EMTRICITABINE |  | dissolved as a percentage of the stated label claim is |  | #DIV/0!
| Range: | Minimum | 0 | Maximum | 0
| Name |  |  | Date |  | Signature
Analysed by:
Reviewed By:
0

## TENOFOVIR DISOPROXIL FUMARATE
National Quality Control Laboratory
Laboratory Data Calculation Spreadsheet
Please enter the required information in the cells highlighted in green
Analysis Report
Sample Name: | TENOFOVIR DISOPROXIL FUMARATE/ EMTRICITABINE TABLET 300 mg /200 mg
Laboratory Ref No: | NDQB201709164 | 1
Active Ingredient: | Tenofovir Disoproxil Fumarate
Label Claim: | Each film coated tablet contains Tenofovir Disoproxil Fumarate 300 mg equivalent to Tenofovir Disoproxil 245 mg and Emtricitabine 200 mg.
Date Analysis Started: | 2017-09-26 12:10:54
Date Analysis Completed: | 2018-03-27
Analysis Data
Reference Substance: | TENOFOVIR DISOPROXIL FUMARATE
Code: | T11-10
% age Purity: | 99.54
% Water content: | 0 | If correction for water content is not needed please enter 0
% Purity corrected for water: | 99.54
Mwt of compound in free base form: | 1 | Enter molecular mass of compound in free base form. If salt conversion is NOT needed, enter 1.
Mwt of compound in salt form: | 1 | Enter molecular mass of compound in salt form. If salt conversion is NOT needed, enter 1.
1 mg of salt is equivalent to | 1 | free base
Initial Standard dilution volume (mL): | 50 |  | Standard A |  | Standard B
1st Dilution Standard transfer Volume (mL: | 10 | Injection | Response: | Normalised Response: | Response: | Normalised Response: |  | Std Response Deviation
1st Dilution Standard Final Volume (mL): | 100 | 1 | 13187761 | 12751400.4266 | 12662897 | 12755429.9913
2nd Dilution Standard Transfer Volume (mL): | 1 | 2 | 13222912 | 12785388.3398 | 12678462 | 12771108.7312 |  | 0.2155%
2nd Dilution Standard Final Volume (mL): | 1 | 3 | 13160205 | 12724756.2077 | 12727908 | 12820916.0534
3rd Dilution Standard Volume (mL: | 1 | 4 |  | - |  | -
3rd Dilution Standard Final Volume (mL): | 1 | Average: | 13190292.6667 | 12753848.3247 | 12689755.6667 | 12782484.9253
4th Dilution Standard Transfer Volume (mL): | 1 | Mass of RS (mg): | 31.17 |  | 29.92
4th Dilution Standard Final Volume (mL): | 1 | Mass of WRS as free base (mg): | 31.17 |  | 29.92
Standard Dilution Factor | 500 | Purity correction (mg): | 31.0266 |  | 29.7824
If there are no serial dilutions, or only one dilution, enter 1 in all boxes not used. |  | Concentration (mg/mL): | 0.062053 |  | 0.059565
|  | Desired Concentration (mg/mL): | 0.06
|  | Desired Weight as free base (mg): | 30
|  | Desired Weight as salt (mg): | 30
|  | Average Normalised Response: | 12768166.625
|  | RSD: | 0.2578%
|  | n: | 6
Analysis Data | Determination of Content of Active Ingredient in the Sample
Label Claim: | Each film coated tablet contains Tenofovir Disoproxil Fumarate 300 mg equivalent to Tenofovir Disoproxil 245 mg and Emtricitabine 200 mg.
Each Tablet contains | 300 | Tenofovir Disoproxil Fumarate
Average Tablet Content Weight (mg): | 1018.8155
Initial Sample dilution Volume (mL): | 100 |  | Powder Weight (mg) | Injection | Response: | Determined Amt (mg) | % Assay
1st Dilution Sample transfer Volume (mL): | 2 | Assay Smp A | 1019.67 | 1 | 11632733 | 273.0929 | 91.031
1st Dilution Sample Final Volume (mL): | 100 |  |  | 2 | 11598952 | 272.2998 | 90.7666
2nd Dilution Sample Transfer Volume (mL): | 1 |  |  | 3 | 11520239 | 270.4519 | 90.1506
2nd Dilution Sample Final Volume (mL): | 1 |  |  | 4 |  | - | -
3rd Dilution Sample Transfer Volume (mL: | 1 | Assay Smp B | 1022.9 | 1 | 11805448 | 276.2724 | 92.0908
3rd Dilution Sample Final Volume (mL): | 1 |  |  | 2 | 11787563 | 275.8539 | 91.9513
4th Dilution Sample Transfer Volume (mL): | 1 |  |  | 3 | 11801569 | 276.1817 | 92.0606
4th Dilution Sample Final Volume (mL): | 1 |  |  | 4 |  | - | -
Sample Dilution Factor | 5000 | Assay Smp C | 1020.29 | 1 |  | - | -
Desired Sample Weight (mg): | 1018.8155 |  |  | 2 |  | - | -
If there are no serial dilutions, or only one dilution, enter 1 in all boxes not used. |  |  |  | 3 |  | - | -
|  |  |  | 4 |  | - | -
[5 empty] | Average: | 274.0254 | 91.3418
[5 empty] | RSD: | 0.8888% | 0.8888%
[5 empty] | n: | 6 | 6
Comment: | The content of | TENOFOVIR DISOPROXIL FUMARATE |  | in the sample as a percentage of the stated label claim is |  | 91.3418
DISSOLUTION: | Determination of Active Ingredient Dissolved
Reference Substance: | TENOFOVIR DISOPROXIL FUMARATE
Code: | T11-10
% age Purity: | 99.54
% Water content: | 0 | If correction for water content is not needed please enter 0
% Purity corrected for water: | 99.54
Mwt of compound in free base form: | 1 | Enter molecular mass of compound in free base form. If salt convertion is NOT needed, enter 1.
Mwt of compound in salt form: | 1 | Enter molecular mass of compound in salt form. If salt convertion is NOT needed, enter 1.
1 mg of salt is equivalent to | 1 | free base
Initial Standard dilution volume (mL): | 50 |  | Standard A |  | Standard B
1st Dilution Standard transfer Volume (mL: | 10 | Injection | Response: | Normalised Response: | Response: | Normalised Response: |  | Std Response Deviation
1st Dilution Standard Final Volume (mL): | 20 | 1 |  | - |  | -
2nd Dilution Standard Transfer Volume (mL): | 1 | 2 |  | - |  | - |  | #DIV/0!
2nd Dilution Standard Final Volume (mL): | 1 | 3 |  | - |  | -
3rd Dilution Standard Volume (mL: | 1 | 4 |  | - |  | -
3rd Dilution Standard Final Volume (mL): | 1 | Average: | #DIV/0! | #DIV/0! | #DIV/0! | #DIV/0!
4th Dilution Standard Transfer Volume (mL): | 1 | Amt of RS (mg): | 31.17 |  | 29.92
4th Dilution Standard Final Volume (mL): | 1 | Amt of RS as free base (mg): | 31.17 |  | 29.92
Standard Dilution Factor | 100 | Purity correction: | 31.0266 |  | 29.7824
If there are no serial dilutions, or only one dilution, enter 1 in all boxes not used. |  | Conc (mg/mL): | 0.31027 |  | 0.29782
|  | Desired Concentration (mg/mL): | 0.33333
|  | Desired Weight as free base (mg): | 33.3333
|  | Desired Weight as salt (mg): | 33.3333
|  | Average Normalised Peak Area: | #DIV/0!
|  | RSD: | #DIV/0!
|  | n: | 0
Medium Volume (mL): | 900 | Unit No. | Response: | Amt Released (mg): | %age Released:
1st Dilution Sample transfer Volume (mL: | 1 | 1 |  | - | -
1st Dilution Sample Final Volume (mL): | 1 | 2 |  | - | -
2nd Dilution Sample Transfer Volume (mL): | 1 | 3 |  | - | -
2nd Dilution Sample Final Volume (mL): | 1 | 4 |  | - | -
3rd Dilution Sample Transfer Volume (mL: | 1 | 5 |  | - | -
3rd Dilution Sample Final Volume (mL): | 1 | 6 |  | - | -
4th Dilution Sample Transfer Volume (mL): | 1
4th Dilution Sample Final Volume (mL): | 1 |  | Average: | #DIV/0! | #DIV/0!
Sample Dilution Factor | 900 |  | RSD: | #DIV/0! | #DIV/0!
If there are no serial dilutions, or only one dilution, enter 1 in all boxes not used. |  |  | n: | 0 | 0
Range
|  |  | Minimum: | 0 | 0
|  |  | Maximum: | 0 | 0
Comment: | The amount of | TENOFOVIR DISOPROXIL FUMARATE |  | dissolved as a percentage of the stated label claim is |  | #DIV/0!
| Range: | Minimum | 0 | Maximum | 0
| Name |  |  | Date |  | Signature
Analysed by:
Reviewed By:
0