## SST
HPLC System Suitability Report
Analysis Data | Assay
Sample(s) | ISENTRESS 400 mg TABLETS
Reference Substance: | Raltegravir
% age Purity: | 99.1
Weight (mg): | 10.04
Standard Conc (mg/mL): | 0.2008
Injection Number | Peak Areas | Theoretical Plates (USP) | Tailing Factor (Assym) | Retention Times (min)
1 | 74095095 | 12662.6 | 1.04 | 15.32
2 | 74077701 | 12659.54 | 1.04 | 15.31
3 | 74353258 | 12685.89 | 1.04 | 15.31
4 | 74355452 | 12664.17 | 1.04 | 15.3
5 | 74516559 | 12547.48 | 1.05 | 15.31
6 | 74207251 | 12685.77 | 1.04 | 15.31
Averages: | 74267552.6667 | 12650.9083 | 1.0417 | 15.31
RSD: | 0.2305%
n: | 6
Summary: | The RSD of the peak areas for six replicate injections of SST Std is less than 2.0%.
The number of Theoretical Plates (USP) for all peaks is greater than 2000
The Assymetry of all peaks were below 2.0
Analysis Data | Dissolution
Reference Substance: | Raltegravir
% age Purity: | 99.1
Weight (mg): | 10.78
Standard Conc (mg/mL): | 0.4312
Injection Number | Peak Areas | Theoretical Plates (USP) | Tailing Factor (Assym) | Retention Times (min)
1 | 13763395 | 3711.53 | 1.2 | 1.42
2 | 13743785 | 3684.83 | 1.28 | 1.41
3 | 13714316 | 3707.7 | 1.19 | 1.42
4 | 13721435 | 3684.28 | 1.27 | 1.41
5 | 13777104 | 3710.97 | 1.19 | 1.42
6 | 13729763 | 3672.71 | 1.26 | 1.41
Averages: | 13741633 | 3695.3367 | 1.2317 | 1.415
RSD: | 0.1792%
n: | 6
Summary: | The RSD of the peak areas for six replicate injections of SST Std is less than 2.0%.
The number of Theoretical Plates (USP) for all peaks is greater than 2000
The Assymetry of all peaks were below 2.0
| Name |  |  | Date | Signature
Analysed by: | RUTTO KENNEDY
Reviewed By:

## Uniformity
Please enter the required information in the cells highlighted in green
Uniformity of Weight Test Report
Sample Name: |  | ISENTRESS 400 mg TABLETS
Laboratory Ref No: |  | NDQB201709167
Active Ingredient: |  | Raltegravir
Label Claim: |  | Each film-coated tablets contain 400 mg of Raltegravir (as potassium salt).
Date Analysis Started: |  | 2017-09-26 12:51:31
Date Analysis Completed: |  | #REF!
Analysis Data |  | Uniformity of weight
|  | Tablet weight (mg) | % Deviation
|  | 909.17 | 1.186%
|  | 889.97 | -0.9512%
|  | 915.86 | 1.93%
|  | 910.8 | 1.367%
|  | 897.78 | -0.08202%
|  | 895.06 | -0.3847%
|  | 894.94 | -0.3981%
|  | 875.06 | -2.611%
|  | 914.4 | 1.768%
|  | 892.62 | -0.6563%
|  | 896.63 | -0.21%
|  | 891.25 | -0.8088%
|  | 893.1 | -0.6029%
|  | 892.79 | -0.6374%
|  | 924.28 | 2.867%
|  | 879.08 | -2.163%
|  | 888.85 | -1.076%
|  | 907.26 | 0.973%
|  | 894.06 | -0.496%
|  | 907.38 | 0.9864%
| Total | 17970.34
| Average | 898.517
| Average | % Deviation from mean
| 898.517 | -5% | 853.5912
|  | 5% | 943.4429
| Name |  | Date | Signature
Analysed by:
Reviewed By:

## Raltegravir
National Quality Control Laboratory
Laboratory Data Calculation Spreadsheet
Please enter the required information in the cells highlighted in green
Analysis Report
Sample Name: | ISENTRESS 400 mg TABLETS
Laboratory Ref No: | NDQB201709167 | 1
Active Ingredient: | Raltegravir
Label Claim: | Each film-coated tablets contain 400 mg of Raltegravir (as potassium salt).
Date Analysis Started: | 2018-03-21
Date Analysis Completed: | 2018-03-26
Analysis Data
Reference Substance: | Raltegravir
Code: | R22-1
% age Purity: | 99.1
% Water content: | 0 | If correction for water content is not needed please enter 0
% Purity corrected for water: | 99.1
Mwt of compound in free base form: | 444.423 | Enter molecular mass of compound in free base form. If salt conversion is NOT needed, enter 1.
Mwt of compound in salt form: | 482.514 | Enter molecular mass of compound in salt form. If salt conversion is NOT needed, enter 1.
1 mg of salt is equivalent to | 0.92106 | free base
Initial Standard dilution volume (mL): | 50 |  | Standard A |  | Standard B
1st Dilution Standard transfer Volume (mL: | 1 | Injection | Response: | Normalised Response: | Response: | Normalised Response: |  | Std Response Deviation
1st Dilution Standard Final Volume (mL): | 1 | 1 | 74395265 | 81180424.8658 | 88214466 | 81625874.0504
2nd Dilution Standard Transfer Volume (mL): | 1 | 2 | 74348291 | 81129166.6402 | 88555360 | 81941307.2437 |  | 0.7324%
2nd Dilution Standard Final Volume (mL): | 1 | 3 | 74537807 | 81335967.2934 | 88177439 | 81591612.5355
3rd Dilution Standard Volume (mL: | 1 | 4 |  | - |  | -
3rd Dilution Standard Final Volume (mL): | 1 | Average: | 74427121 | 81215186.2665 | 88315755 | 81719597.9432
4th Dilution Standard Transfer Volume (mL): | 1 | Mass of RS (mg): | 10.04 |  | 11.84
4th Dilution Standard Final Volume (mL): | 1 | Mass of WRS as free base (mg): | 9.2474 |  | 10.9053
Standard Dilution Factor | 50 | Purity correction (mg): | 9.1642 |  | 10.8072
If there are no serial dilutions, or only one dilution, enter 1 in all boxes not used. |  | Concentration (mg/mL): | 0.18328 |  | 0.21614
|  | Desired Concentration (mg/mL): | 0.2
|  | Desired Weight as free base (mg): | 10
|  | Desired Weight as salt (mg): | 10.8571
|  | Average Normalised Response: | 81467392.1048
|  | RSD: | 0.38%
|  | n: | 6
Analysis Data | Determination of Content of Active Ingredient in the Sample
Label Claim: | Each film-coated tablets contain 400 mg of Raltegravir (as potassium salt).
Each Tablet contains | 400 | Raltegravir
Average Tablet Content Weight (mg): | 898.517
Initial Sample dilution Volume (mL): | 200 |  | Powder Weight (mg) | Injection | Response: | Determined Amt (mg) | % Assay
1st Dilution Sample transfer Volume (mL): | 5 | Assay Smp A | 885.62 | 1 | 84977769 | 423.3118 | 105.828
1st Dilution Sample Final Volume (mL): | 50 |  |  | 2 | 84214838 | 419.5113 | 104.8778
2nd Dilution Sample Transfer Volume (mL): | 1 |  |  | 3 | 84544912 | 421.1556 | 105.2889
2nd Dilution Sample Final Volume (mL): | 1 |  |  | 4 |  | - | -
3rd Dilution Sample Transfer Volume (mL: | 1 | Assay Smp B | 897.56 | 1 | 85165331 | 418.6025 | 104.6506
3rd Dilution Sample Final Volume (mL): | 1 |  |  | 2 | 84728665 | 416.4562 | 104.1141
4th Dilution Sample Transfer Volume (mL): | 1 |  |  | 3 | 85246740 | 419.0026 | 104.7507
4th Dilution Sample Final Volume (mL): | 1 |  |  | 4 |  | - | -
Sample Dilution Factor | 2000 | Assay Smp C | 892.61 | 1 | 85353645 | 421.8546 | 105.4637
Desired Sample Weight (mg): | 898.517 |  |  | 2 | 85336047 | 421.7676 | 105.4419
If there are no serial dilutions, or only one dilution, enter 1 in all boxes not used. |  |  |  | 3 | 85380373 | 421.9867 | 105.4967
|  |  |  | 4 |  | - | -
[5 empty] | Average: | 420.4054 | 105.1014
[5 empty] | RSD: | 0.5121% | 0.5121%
[5 empty] | n: | 9 | 9
Comment: | The content of | Raltegravir |  | in the sample as a percentage of the stated label claim is |  | 105.1014
DISSOLUTION: | Determination of Active Ingredient Dissolved
Reference Substance: | Raltegravir
Code: | R22-1
% age Purity: | 99.1
% Water content: | 0 | If correction for water content is not needed please enter 0
% Purity corrected for water: | 99.1
Mwt of compound in free base form: | 444.423 | Enter molecular mass of compound in free base form. If salt convertion is NOT needed, enter 1.
Mwt of compound in salt form: | 482.514 | Enter molecular mass of compound in salt form. If salt convertion is NOT needed, enter 1.
1 mg of salt is equivalent to | 0.92106 | free base
Initial Standard dilution volume (mL): | 25 |  | Standard A |  | Standard B
1st Dilution Standard transfer Volume (mL: | 1 | Injection | Response: | Normalised Response: | Response: | Normalised Response: |  | Std Response Deviation
1st Dilution Standard Final Volume (mL): | 1 | 1 | 13841294 | 15629862.6226 | 15201335 | 15938474.001
2nd Dilution Standard Transfer Volume (mL): | 1 | 2 | 13851961 | 15641908.0097 | 15208499 | 15945985.3957 |  | 1.89%
2nd Dilution Standard Final Volume (mL): | 1 | 3 | 13881499 | 15675262.9028 | 15151633 | 15886361.8651
3rd Dilution Standard Volume (mL: | 1 | 4 |  | - |  | -
3rd Dilution Standard Final Volume (mL): | 1 | Average: | 13858251.3333 | 15649011.1784 | 15187155.6667 | 15923607.0873
4th Dilution Standard Transfer Volume (mL): | 1 | Amt of RS (mg): | 10.78 |  | 11.61
4th Dilution Standard Final Volume (mL): | 1 | Amt of RS as free base (mg): | 9.929 |  | 10.6935
Standard Dilution Factor | 25 | Purity correction: | 9.8396 |  | 10.5972
If there are no serial dilutions, or only one dilution, enter 1 in all boxes not used. |  | Conc (mg/mL): | 0.39359 |  | 0.42389
|  | Desired Concentration (mg/mL): | 0.44444
|  | Desired Weight as free base (mg): | 11.1111
|  | Desired Weight as salt (mg): | 12.0634
|  | Average Normalised Peak Area: | 15786309.1328
|  | RSD: | 0.9662%
|  | n: | 6
Medium Volume (mL): | 900 | Unit No. | Response: | Amt Released (mg): | %age Released:
1st Dilution Sample transfer Volume (mL: | 1 | 1 | 13892833 | 352.0223 | 88.0056
1st Dilution Sample Final Volume (mL): | 1 | 2 | 13583157 | 344.1756 | 86.0439
2nd Dilution Sample Transfer Volume (mL): | 1 | 3 | 13872594 | 351.5095 | 87.8774
2nd Dilution Sample Final Volume (mL): | 1 | 4 | 13154219 | 333.307 | 83.3268
3rd Dilution Sample Transfer Volume (mL: | 1 | 5 | 14033013 | 355.5743 | 88.8936
3rd Dilution Sample Final Volume (mL): | 1 | 6 | 12620338 | 319.7793 | 79.9448
4th Dilution Sample Transfer Volume (mL): | 1
4th Dilution Sample Final Volume (mL): | 1 |  | Average: | 342.728 | 85.682
Sample Dilution Factor | 900 |  | RSD: | 4.013% | 4.013%
If there are no serial dilutions, or only one dilution, enter 1 in all boxes not used. |  |  | n: | 6 | 6
Range
|  |  | Minimum: | 319.7793 | 79.9448
|  |  | Maximum: | 355.5743 | 88.8936
Comment: | The amount of | Raltegravir |  | dissolved as a percentage of the stated label claim is |  | 85.682
| Range: | Minimum | 79.9448 | Maximum | 88.8936
| Name |  |  | Date |  | Signature
Analysed by:
Reviewed By:
0