## SST
HPLC System Suitability Report
Analysis Data | Assay
Sample(s) | PREZISTA 600 MG TABLETS
Reference Substance: | DARUNAVIR
% age Purity:
Weight (mg): | 18.61
Standard Conc (mg/mL): | 0.3722
Injection Number | Peak Areas-SST | Peak Areas-STD | Theoretical Plates (USP) | Tailing Factor (Assym) | Retention Times (min)-STD | Retention Times (min)-SST
1 | 129764459 | 134174048 | 9691.91 | 1.03 | 12.99 | 12.97
2 | 129700497 | 134175457 | 9687.46 | 1.03 | 12.99 | 12.98
3 | 129819113 | 134792713 | 9704.91 | 1.04 | 12.99 | 12.97
4 | 129812802 | 134473496 | 9729.07 | 1.04 | 13 | 12.98
5 | 130171741 | 134382608 | 9710.62 | 1.03 | 13 | 12.98
6 | 129699833 | 134035304 | 9731.19 | 1.03 | 12.99 | 12.98
Averages: | 129828074.1667 | 134338937.6667 | 9709.1933 | 1.0333 | 12.9933 | 12.9767
RSD: | 0.1357% | 0.2031% |  |  | 0.03974% | 0.03979%
n: | 6 | 6
Summary: | The RSD of the peak areas for six replicate injections of SST Std & STD A is less than 2.0%.
The number of Theoretical Plates (USP) for all peaks is NLT 1000
The Assymetry of all peaks were below 2.0
The RSD for retention time of six replicate injections for SST Std & STD A is less than 1.0% & 2.0% respectively
Analysis Data
Reference Substance:
% age Purity:
Weight (mg):
Standard Conc (mg/mL):
Injection Number | Peak Areas |  | Theoretical Plates (USP) |  | Tailing Factor (Assym)
1
2
3
4
5
6
Averages: | #DIV/0! |  | #DIV/0! |  | #DIV/0!
RSD: | #DIV/0!
n: | 0
Summary: | The RSD of the peak areas for six replicate injections of SST Std is less than 2.0%.
The number of Theoretical Plates (USP) for all peaks is greater than 2000
The Assymetry of all peaks were below 2.0
| Name | [5 empty] | Signature
Analysed by:
Reviewed By:

## Uniformity
Please enter the required information in the cells highlighted in green
Uniformity of Weight Test Report
Sample Name: |  | DARUNAVIR 600MG TABLETS
Laboratory Ref No: |  | NDQB201709168
Active Ingredient: |  | Darunavir Ethanolate
Label Claim: |  | Each film coated tablet contains:600mg Darunavir equivalent to 650.46mg Darunavir Ethanolate
Date Analysis Started: |  | 2018-05-10
Date Analysis Completed: |  | 2018-05-10
Analysis Data |  | Uniformity of weight
|  | Tablet weight (mg) | % Deviation
|  | 1296.06 | -0.3665%
|  | 1294.71 | -0.4702%
|  | 1304.22 | 0.2608%
|  | 1296.33 | -0.3457%
|  | 1308.62 | 0.5991%
|  | 1300.06 | -0.05896%
|  | 1286.39 | -1.11%
|  | 1277.39 | -1.802%
|  | 1295.11 | -0.4395%
|  | 1310.64 | 0.7544%
|  | 1317.92 | 1.314%
|  | 1293.61 | -0.5548%
|  | 1298.99 | -0.1412%
|  | 1313.56 | 0.9788%
|  | 1311.7 | 0.8359%
|  | 1293.13 | -0.5917%
|  | 1306.86 | 0.4638%
|  | 1310.06 | 0.7098%
|  | 1296.58 | -0.3265%
|  | 1304.6 | 0.29%
| Total | 26016.54
| Average | 1300.827
| Average | % Deviation from mean
| 1300.827 | -5% | 1235.7857
|  | 5% | 1365.8683
| Name |  | Date | Signature
Analysed by: | RUTTO KENNEDY |  | 10TH MAY 2018
Reviewed By: