## EMTRICITABINE SST
HPLC System Suitability Report
Analysis Data | Assay
Sample(s) | TENOFOVIR DISOPROXIL FUMARATE/ EMTRICITABINE TABLET 300 mg / 200 mg
Reference Substance: | EMTRICITABINE
% age Purity: | 99.8
Weight (mg): | 21.37
Standard Conc (mg/mL): | 0.04274
2017-09-26 13:03:30
Injection Number | Peak Areas | Theoretical Plates (USP) | Tailing Factor (Assym) | Retention Times (min)
1 | 9885665 | 57577.6 | 1.1 | 6.9
2 | 9864733 | 57222.9 | 1.1 | 6.9
3 | 9893369 | 57384 | 1.1 | 6.9
4 | 9928345 | 57275.4 | 1.1 | 6.9
5 | 9877537 | 57794.2 | 1.1 | 6.9
6 | 9944047 | 57499 | 1.1 | 6.9
Averages: | 9898949.3333 | 57458.85 | 1.1 | 6.9
RSD: | 0.3109%
n: | 6
Summary: | The RSD of the peak areas for six replicate injections of SST Std is less than 2.0%.
The number of Theoretical Plates (USP) for all peaks is not less than 5000
The Assymetry of all peaks were below 2.0
Analysis Data | Dissolution
Reference Substance: | EMTRICITABINE
% age Purity: | 99.8
Weight (mg): | 21.37
Standard Conc (mg/mL): | 0.2137
Injection Number | Peak Areas | Theoretical Plates (USP) | Tailing Factor (Assym) | Retention Times (min)
1 | 9885665 | 57577.6 | 1.1 | 6.9
2 | 9864733 | 57222.9 | 1.1 | 6.9
3 | 9893369 | 57384 | 1.1 | 6.9
4 | 9928345 | 57275.4 | 1.1 | 6.9
5 | 9877537 | 57794.2 | 1.1 | 6.9
6 | 9944047 | 57499 | 1.1 | 6.9
Averages: | 9898949.3333 | 57458.85 | 1.1 | 6.9
RSD: | 0.3109%
n: | 6
Summary: | The RSD of the peak areas for six replicate injections of SST Std is less than 2.0%.
The number of Theoretical Plates (USP) for all peaks is not less than 5000
The Assymetry of all peaks were below 2.0
| Name |  |  | Date | Signature
Analysed by: | PETER | NGUMO
Reviewed By:

## TENOFOVIR DISOPROXIL SST
HPLC System Suitability Report
Analysis Data | Assay
Sample(s) | TENOFOVIR DISOPROXIL FUMARATE/ EMTRICITABINE TABLET 300 mg / 600 mg
Reference Substance: | TENOFOVIR DISOPROXIL FUMARATE
% age Purity: | 99.54
Weight (mg): | 31.17
Standard Conc (mg/mL): | 0.06234
2017-09-26 13:03:30
Injection Number | Peak Areas | Theoretical Plates (USP) | Tailing Factor (Assym) | Retention Times (min)
1 | 13216853 | 105740.3 | 1.1 | 11.3
2 | 13198336 | 107963 | 1.2 | 11.3
3 | 13228453 | 107365 | 1.1 | 11.3
4 | 13273123 | 108352.6 | 1.2 | 11.3
5 | 13195424 | 113624.8 | 1.2 | 11.3
6 | 13310433 | 113126.7 | 1.1 | 11.3
Averages: | 13237103.6667 | 109362.0667 | 1.15 | 11.3
RSD: | 0.3445%
n: | 6
Summary: | The RSD of the peak areas for six replicate injections of SST Std is less than 2.0%.
The number of Theoretical Plates (USP) for all peaks is not less than 5000
The Assymetry of all peaks were below 2.0
Analysis Data | Dissolution
Reference Substance: | TENOFOVIR DISOPROXIL FUMARATE
% age Purity: | 99.54
Weight (mg): | 31.17
Standard Conc (mg/mL): | 0.3117
Injection Number | Peak Areas | Theoretical Plates (USP) | Tailing Factor (Assym) | Retention Times (min)
1 | 13216853 | 105740.3 | 1.1 | 11.3
2 | 13198336 | 107963 | 1.2 | 11.3
3 | 13228453 | 107365 | 1.1 | 11.3
4 | 13273123 | 108352.6 | 1.2 | 11.3
5 | 13195424 | 113624.8 | 1.2 | 11.3
6 | 13310433 | 113126.7 | 1.1 | 11.3
Averages: | 13237103.6667 | 109362.0667 | 1.15 | 11.3
RSD: | 0.3445%
n: | 6
Summary: | The RSD of the peak areas for six replicate injections of SST Std is less than 2.0%.
The number of Theoretical Plates (USP) for all peaks is not less than 5000
The Assymetry of all peaks were below 2.0
| Name |  |  | Date | Signature
Analysed by: | PETER | NGUMO
Reviewed By:

## Uniformity
Please enter the required information in the cells highlighted in green
Uniformity of Weight Test Report
Sample Name: |  | EMTRICITABINE and TENOFOVIR DISOPROXIL FUMARATE TABLETS 200 mg/ 300 mg
Laboratory Ref No: |  | NDQB201709169
Active Ingredient: |  | Emtricitabine & Tenofovir Disoproxil Fumarate
Label Claim: |  | Each film coated tablets contains 200 mg of Emtricitabine and 300 mg Tenofovir disoproxil fumarate which is equivalent to 245 mg Tenofovir disoproxil .
Date Analysis Started: |  | 2017-09-26 13:03:30
Date Analysis Completed: |  | #REF!
Analysis Data |  | Uniformity of weight
|  | Tablet weight (mg) | % Deviation
|  | 1031.54 | -0.04835%
|  | 1027.77 | -0.4136%
|  | 1027.23 | -0.466%
|  | 1027.51 | -0.4388%
|  | 1028.26 | -0.3662%
|  | 1031.07 | -0.09389%
|  | 1031.23 | -0.07839%
|  | 1035.96 | 0.3799%
|  | 1030.29 | -0.1695%
|  | 1032.54 | 0.04854%
|  | 1025.97 | -0.5881%
|  | 1036.98 | 0.4788%
|  | 1034.96 | 0.283%
|  | 1031.81 | -0.02219%
|  | 1029.9 | -0.2073%
|  | 1031.01 | -0.09971%
|  | 1036.22 | 0.4051%
|  | 1031.49 | -0.0532%
|  | 1038.31 | 0.6076%
|  | 1040.73 | 0.8421%
| Total | 20640.78
| Average | 1032.039
| Average | % Deviation from mean
| 1032.039 | -5% | 980.4371
|  | 5% | 1083.641
| Name |  | Date | Signature
Analysed by:
Reviewed By:

## EMTRICITABINE
National Quality Control Laboratory
Laboratory Data Calculation Spreadsheet
Please enter the required information in the cells highlighted in green
Analysis Report
Sample Name: | TENOFOVIR DISOPROXIL FUMARATE/ EMTRICITABINE TABLETS 300 mg /200 mg
Laboratory Ref No: | NDQB201709169 | 1
Active Ingredient: | Emtricitabine
Label Claim: | Each film coated tablets contains 200 mg of Emtricitabine and 300 mg Tenofovir disoproxil fumarate which is equivalent to 245 mg Tenofovir disoproxil .
Date Analysis Started: | 2017-09-26 13:03:30
Date Analysis Completed: | 2018-03-27
Analysis Data
Reference Substance: | EMTRICITABINE
Code: | E11-3
% age Purity: | 99.8
% Water content: | 0 | If correction for water content is not needed please enter 0
% Purity corrected for water: | 99.8
Mwt of compound in free base form: | 1 | Enter molecular mass of compound in free base form. If salt conversion is NOT needed, enter 1.
Mwt of compound in salt form: | 1 | Enter molecular mass of compound in salt form. If salt conversion is NOT needed, enter 1.
1 mg of salt is equivalent to | 1 | free base
Initial Standard dilution volume (mL): | 50 |  | Standard A |  | Standard B
1st Dilution Standard transfer Volume (mL: | 10 | Injection | Response: | Normalised Response: | Response: | Normalised Response: |  | Std Response Deviation
1st Dilution Standard Final Volume (mL): | 100 | 1 | 9856452 | 9243055.1323 | 9194704 | 9292113.2229
2nd Dilution Standard Transfer Volume (mL): | 1 | 2 | 9872653 | 9258247.8949 | 9203057 | 9300554.7151 |  | 0.7049%
2nd Dilution Standard Final Volume (mL): | 1 | 3 | 9812837 | 9202154.4258 | 9223511 | 9321225.4059
3rd Dilution Standard Volume (mL: | 1 | 4 |  | - |  | -
3rd Dilution Standard Final Volume (mL): | 1 | Average: | 9847314 | 9234485.8177 | 9207090.6667 | 9304631.1146
4th Dilution Standard Transfer Volume (mL): | 1 | Mass of RS (mg): | 21.37 |  | 19.83
4th Dilution Standard Final Volume (mL): | 1 | Mass of WRS as free base (mg): | 21.37 |  | 19.83
Standard Dilution Factor | 500 | Purity correction (mg): | 21.3273 |  | 19.7903
If there are no serial dilutions, or only one dilution, enter 1 in all boxes not used. |  | Concentration (mg/mL): | 0.042655 |  | 0.039581
|  | Desired Concentration (mg/mL): | 0.04
|  | Desired Weight as free base (mg): | 20
|  | Desired Weight as salt (mg): | 20
|  | Average Normalised Response: | 9269558.4662
|  | RSD: | 0.4706%
|  | n: | 6
Analysis Data | Determination of Content of Active Ingredient in the Sample
Label Claim: | Each film coated tablets contains 200 mg of Emtricitabine and 300 mg Tenofovir disoproxil fumarate which is equivalent to 245 mg Tenofovir disoproxil .
Each Tablet contains | 200 | Emtricitabine
Average Tablet Content Weight (mg): | 1032.039
Initial Sample dilution Volume (mL): | 100 |  | Powder Weight (mg) | Injection | Response: | Determined Amt (mg) | % Assay
1st Dilution Sample transfer Volume (mL): | 2 | Assay Smp A | 1035.16 | 1 | 8561620 | 184.1686 | 92.0843
1st Dilution Sample Final Volume (mL): | 100 |  |  | 2 | 8637076 | 185.7917 | 92.8959
2nd Dilution Sample Transfer Volume (mL): | 1 |  |  | 3 | 8709835 | 187.3568 | 93.6784
2nd Dilution Sample Final Volume (mL): | 1 |  |  | 4 |  | - | -
3rd Dilution Sample Transfer Volume (mL: | 1 | Assay Smp B | 1033.63 | 1 | 8736382 | 188.206 | 94.103
3rd Dilution Sample Final Volume (mL): | 1 |  |  | 2 | 8575767 | 184.7459 | 92.373
4th Dilution Sample Transfer Volume (mL): | 1 |  |  | 3 | 8591370 | 185.0821 | 92.541
4th Dilution Sample Final Volume (mL): | 1 |  |  | 4 |  | - | -
Sample Dilution Factor | 5000 | Assay Smp C | 1033.45 | 1 | 8539561 | 183.998 | 91.999
Desired Sample Weight (mg): | 1032.039 |  |  | 2 | 8570112 | 184.6563 | 92.3281
If there are no serial dilutions, or only one dilution, enter 1 in all boxes not used. |  |  |  | 3 | 8597705 | 185.2508 | 92.6254
|  |  |  | 4 |  | - | -
[5 empty] | Average: | 185.4729 | 92.7365
[5 empty] | RSD: | 0.7718% | 0.7718%
[5 empty] | n: | 9 | 9
Comment: | The content of | EMTRICITABINE |  | in the sample as a percentage of the stated label claim is |  | 92.7365
DISSOLUTION: | Determination of Active Ingredient Dissolved
Reference Substance: | EMTRICITABINE
Code: | E11-3
% age Purity: | 99.8
% Water content: | 0 | If correction for water content is not needed please enter 0
% Purity corrected for water: | 99.8
Mwt of compound in free base form: | 1 | Enter molecular mass of compound in free base form. If salt convertion is NOT needed, enter 1.
Mwt of compound in salt form: | 1 | Enter molecular mass of compound in salt form. If salt convertion is NOT needed, enter 1.
1 mg of salt is equivalent to | 1 | free base
Initial Standard dilution volume (mL): | 50 |  | Standard A |  | Standard B
1st Dilution Standard transfer Volume (mL: | 10 | Injection | Response: | Normalised Response: | Response: | Normalised Response: |  | Std Response Deviation
1st Dilution Standard Final Volume (mL): | 20 | 1 |  | - | 43991922 | 49397749.946
2nd Dilution Standard Transfer Volume (mL): | 1 | 2 | 46785100 | 48748357.2146 | 42972215 | 48252739.0187 |  | 0.7569%
2nd Dilution Standard Final Volume (mL): | 1 | 3 | 45965202 | 47894053.5884 | 43188411 | 48495501.6774
3rd Dilution Standard Volume (mL: | 1 | 4 |  | - |  | -
3rd Dilution Standard Final Volume (mL): | 1 | Average: | 46375151 | 48321205.4015 | 43384182.6667 | 48715330.214
4th Dilution Standard Transfer Volume (mL): | 1 | Amt of RS (mg): | 21.37 |  | 19.83
4th Dilution Standard Final Volume (mL): | 1 | Amt of RS as free base (mg): | 21.37 |  | 19.83
Standard Dilution Factor | 100 | Purity correction: | 21.3273 |  | 19.7903
If there are no serial dilutions, or only one dilution, enter 1 in all boxes not used. |  | Conc (mg/mL): | 0.21327 |  | 0.1979
|  | Desired Concentration (mg/mL): | 0.22222
|  | Desired Weight as free base (mg): | 22.2222
|  | Desired Weight as salt (mg): | 22.2222
|  | Average Normalised Peak Area: | 48557680.289
|  | RSD: | 1.165%
|  | n: | 5
Medium Volume (mL): | 900 | Unit No. | Response: | Amt Released (mg): | %age Released:
1st Dilution Sample transfer Volume (mL: | 1 | 1 | 44892451 | 184.9036 | 92.4518
1st Dilution Sample Final Volume (mL): | 1 | 2 | 44967472 | 185.2126 | 92.6063
2nd Dilution Sample Transfer Volume (mL): | 1 | 3 | 44941380 | 185.1051 | 92.5526
2nd Dilution Sample Final Volume (mL): | 1 | 4 | 44964320 | 185.1996 | 92.5998
3rd Dilution Sample Transfer Volume (mL: | 1 | 5 | 45023936 | 185.4452 | 92.7226
3rd Dilution Sample Final Volume (mL): | 1 | 6 | 44979631 | 185.2627 | 92.6313
4th Dilution Sample Transfer Volume (mL): | 1
4th Dilution Sample Final Volume (mL): | 1 |  | Average: | 185.1881 | 92.5941
Sample Dilution Factor | 900 |  | RSD: | 0.09666% | 0.09666%
If there are no serial dilutions, or only one dilution, enter 1 in all boxes not used. |  |  | n: | 6 | 6
Range
|  |  | Minimum: | 184.9036 | 92.4518
|  |  | Maximum: | 185.4452 | 92.7226
Comment: | The amount of | EMTRICITABINE |  | dissolved as a percentage of the stated label claim is |  | 92.5941
| Range: | Minimum | 92.4518 | Maximum | 92.7226
| Name |  |  | Date |  | Signature
Analysed by:
Reviewed By:
0

## TENOFOVIR DISOPROXIL FUMARATE
National Quality Control Laboratory
Laboratory Data Calculation Spreadsheet
Please enter the required information in the cells highlighted in green
Analysis Report
Sample Name: | EMTRICITABINE and TENOFOVIR DISOPROXIL FUMARATE TABLETS 200 mg/ 300 mg
Laboratory Ref No: | NDQB201709169 | 1
Active Ingredient: | Emtricitabine & Tenofovir Disoproxil Fumarate
Label Claim: | Each film coated tablets contains 200 mg of Emtricitabine and 300 mg Tenofovir disoproxil fumarate which is equivalent to 245 mg Tenofovir disoproxil .
Date Analysis Started: | 2017-09-26 13:03:30
Date Analysis Completed: | 2018-03-27
Analysis Data
Reference Substance: | TENOFOVIR DISOPROXIL FUMARATE
Code: | T11-10
% age Purity: | 99.54
% Water content: | 0 | If correction for water content is not needed please enter 0
% Purity corrected for water: | 99.54
Mwt of compound in free base form: | 1 | Enter molecular mass of compound in free base form. If salt conversion is NOT needed, enter 1.
Mwt of compound in salt form: | 1 | Enter molecular mass of compound in salt form. If salt conversion is NOT needed, enter 1.
1 mg of salt is equivalent to | 1 | free base
Initial Standard dilution volume (mL): | 50 |  | Standard A |  | Standard B
1st Dilution Standard transfer Volume (mL: | 10 | Injection | Response: | Normalised Response: | Response: | Normalised Response: |  | Std Response Deviation
1st Dilution Standard Final Volume (mL): | 100 | 1 | 13187761 | 12751400.4266 | 12662897 | 12755429.9913
2nd Dilution Standard Transfer Volume (mL): | 1 | 2 | 13222912 | 12785388.3398 | 12678462 | 12771108.7312 |  | 0.2155%
2nd Dilution Standard Final Volume (mL): | 1 | 3 | 13160205 | 12724756.2077 | 12727908 | 12820916.0534
3rd Dilution Standard Volume (mL: | 1 | 4 |  | - |  | -
3rd Dilution Standard Final Volume (mL): | 1 | Average: | 13190292.6667 | 12753848.3247 | 12689755.6667 | 12782484.9253
4th Dilution Standard Transfer Volume (mL): | 1 | Mass of RS (mg): | 31.17 |  | 29.92
4th Dilution Standard Final Volume (mL): | 1 | Mass of WRS as free base (mg): | 31.17 |  | 29.92
Standard Dilution Factor | 500 | Purity correction (mg): | 31.0266 |  | 29.7824
If there are no serial dilutions, or only one dilution, enter 1 in all boxes not used. |  | Concentration (mg/mL): | 0.062053 |  | 0.059565
|  | Desired Concentration (mg/mL): | 0.06
|  | Desired Weight as free base (mg): | 30
|  | Desired Weight as salt (mg): | 30
|  | Average Normalised Response: | 12768166.625
|  | RSD: | 0.2578%
|  | n: | 6
Analysis Data | Determination of Content of Active Ingredient in the Sample
Label Claim: | Each film coated tablets contains 200 mg of Emtricitabine and 300 mg Tenofovir disoproxil fumarate which is equivalent to 245 mg Tenofovir disoproxil .
Each Tablet contains | 300 | Emtricitabine & Tenofovir Disoproxil Fumarate
Average Tablet Content Weight (mg): | 1032.039
Initial Sample dilution Volume (mL): | 100 |  | Powder Weight (mg) | Injection | Response: | Determined Amt (mg) | % Assay
1st Dilution Sample transfer Volume (mL): | 2 | Assay Smp A | 1035.16 | 1 | 11660872 | 273.157 | 91.0523
1st Dilution Sample Final Volume (mL): | 100 |  |  | 2 | 11753640 | 275.3301 | 91.7767
2nd Dilution Sample Transfer Volume (mL): | 1 |  |  | 3 | 11886946 | 278.4528 | 92.8176
2nd Dilution Sample Final Volume (mL): | 1 |  |  | 4 |  | - | -
3rd Dilution Sample Transfer Volume (mL: | 1 | Assay Smp B | 1033.63 | 1 | 11996177 | 281.4275 | 93.8092
3rd Dilution Sample Final Volume (mL): | 1 |  |  | 2 | 11768648 | 276.0898 | 92.0299
4th Dilution Sample Transfer Volume (mL): | 1 |  |  | 3 | 11791495 | 276.6257 | 92.2086
4th Dilution Sample Final Volume (mL): | 1 |  |  | 4 |  | - | -
Sample Dilution Factor | 5000 | Assay Smp C | 1033.45 | 1 | 11831985 | 277.624 | 92.5413
Desired Sample Weight (mg): | 1032.039 |  |  | 2 | 11887797 | 278.9335 | 92.9778
If there are no serial dilutions, or only one dilution, enter 1 in all boxes not used. |  |  |  | 3 | 11918695 | 279.6585 | 93.2195
|  |  |  | 4 |  | - | -
[5 empty] | Average: | 277.4777 | 92.4926
[5 empty] | RSD: | 0.8954% | 0.8954%
[5 empty] | n: | 9 | 9
Comment: | The content of | TENOFOVIR DISOPROXIL FUMARATE |  | in the sample as a percentage of the stated label claim is |  | 92.4926
DISSOLUTION: | Determination of Active Ingredient Dissolved
Reference Substance: | TENOFOVIR DISOPROXIL FUMARATE
Code: | T11-10
% age Purity: | 99.54
% Water content: | 0 | If correction for water content is not needed please enter 0
% Purity corrected for water: | 99.54
Mwt of compound in free base form: | 1 | Enter molecular mass of compound in free base form. If salt convertion is NOT needed, enter 1.
Mwt of compound in salt form: | 1 | Enter molecular mass of compound in salt form. If salt convertion is NOT needed, enter 1.
1 mg of salt is equivalent to | 1 | free base
Initial Standard dilution volume (mL): | 50 |  | Standard A |  | Standard B
1st Dilution Standard transfer Volume (mL: | 10 | Injection | Response: | Normalised Response: | Response: | Normalised Response: |  | Std Response Deviation
1st Dilution Standard Final Volume (mL): | 20 | 1 |  | - | 60622304 | 67850328.9821
2nd Dilution Standard Transfer Volume (mL): | 1 | 2 | 64020973 | 68780697.7007 | 59231367 | 66293549.9286 |  | 1.753%
2nd Dilution Standard Final Volume (mL): | 1 | 3 | 62851624 | 67524411.8883 | 59487036 | 66579702.4602
3rd Dilution Standard Volume (mL: | 1 | 4 |  | - |  | -
3rd Dilution Standard Final Volume (mL): | 1 | Average: | 63436298.5 | 68152554.7945 | 59780235.6667 | 66907860.457
4th Dilution Standard Transfer Volume (mL): | 1 | Amt of RS (mg): | 31.17 |  | 29.92
4th Dilution Standard Final Volume (mL): | 1 | Amt of RS as free base (mg): | 31.17 |  | 29.92
Standard Dilution Factor | 100 | Purity correction: | 31.0266 |  | 29.7824
If there are no serial dilutions, or only one dilution, enter 1 in all boxes not used. |  | Conc (mg/mL): | 0.31027 |  | 0.29782
|  | Desired Concentration (mg/mL): | 0.33333
|  | Desired Weight as free base (mg): | 33.3333
|  | Desired Weight as salt (mg): | 33.3333
|  | Average Normalised Peak Area: | 67405738.192
|  | RSD: | 1.488%
|  | n: | 5
Medium Volume (mL): | 900 | Unit No. | Response: | Amt Released (mg): | %age Released:
1st Dilution Sample transfer Volume (mL: | 1 | 1 | 62261231 | 277.1035 | 92.3678
1st Dilution Sample Final Volume (mL): | 1 | 2 | 62133040 | 276.533 | 92.1777
2nd Dilution Sample Transfer Volume (mL): | 1 | 3 | 61493904 | 273.6884 | 91.2295
2nd Dilution Sample Final Volume (mL): | 1 | 4 | 62341154 | 277.4593 | 92.4864
3rd Dilution Sample Transfer Volume (mL: | 1 | 5 | 62292448 | 277.2425 | 92.4142
3rd Dilution Sample Final Volume (mL): | 1 | 6 | 62251685 | 277.0611 | 92.3537
4th Dilution Sample Transfer Volume (mL): | 1
4th Dilution Sample Final Volume (mL): | 1 |  | Average: | 276.5146 | 92.1715
Sample Dilution Factor | 900 |  | RSD: | 0.5129% | 0.5129%
If there are no serial dilutions, or only one dilution, enter 1 in all boxes not used. |  |  | n: | 6 | 6
Range
|  |  | Minimum: | 273.6884 | 91.2295
|  |  | Maximum: | 277.4593 | 92.4864
Comment: | The amount of | TENOFOVIR DISOPROXIL FUMARATE |  | dissolved as a percentage of the stated label claim is |  | 92.1715
| Range: | Minimum | 91.2295 | Maximum | 92.4864
| Name |  |  | Date |  | Signature
Analysed by:
Reviewed By:
0