## SST
HPLC System Suitability Report
Analysis Data | Assay
Sample(s) | ISENTRESS 400 mg TABLETS
Reference Substance: | Raltegravir
% age Purity: | 99.1
Weight (mg): | 10.04
Standard Conc (mg/mL): | 0.2008
Injection Number | Peak Areas | Theoretical Plates (USP) | Tailing Factor (Assym) | Retention Times (min)
1 | 74095095 | 12662.6 | 1.04 | 15.32
2 | 74077701 | 12659.54 | 1.04 | 15.31
3 | 74353258 | 12685.89 | 1.04 | 15.31
4 | 74355452 | 12664.17 | 1.04 | 15.3
5 | 74516559 | 12547.48 | 1.05 | 15.31
6 | 74207251 | 12685.77 | 1.04 | 15.31
Averages: | 74267552.6667 | 12650.9083 | 1.0417 | 15.31
RSD: | 0.2305%
n: | 6
Summary: | The RSD of the peak areas for six replicate injections of SST Std is less than 2.0%.
The number of Theoretical Plates (USP) for all peaks is greater than 2000
The Assymetry of all peaks were below 2.0
Analysis Data | Dissolution
Reference Substance: | Raltegravir
% age Purity: | 99.1
Weight (mg): | 10.78
Standard Conc (mg/mL): | 0.4312
Injection Number | Peak Areas | Theoretical Plates (USP) | Tailing Factor (Assym) | Retention Times (min)
1 | 13763395 | 3711.53 | 1.2 | 1.42
2 | 13743785 | 3684.83 | 1.28 | 1.41
3 | 13714316 | 3707.7 | 1.19 | 1.42
4 | 13721435 | 3684.28 | 1.27 | 1.41
5 | 13777104 | 3710.97 | 1.19 | 1.42
6 | 13729763 | 3672.71 | 1.26 | 1.41
Averages: | 13741633 | 3695.3367 | 1.2317 | 1.415
RSD: | 0.1792%
n: | 6
Summary: | The RSD of the peak areas for six replicate injections of SST Std is less than 2.0%.
The number of Theoretical Plates (USP) for all peaks is greater than 2000
The Assymetry of all peaks were below 2.0
| Name |  |  | Date | Signature
Analysed by: | RUTTO KENNEDY
Reviewed By:

## Uniformity
Please enter the required information in the cells highlighted in green
Uniformity of Weight Test Report
Sample Name: |  | ISENTRESS 400 mg TABLETS
Laboratory Ref No: |  | NDQB201709170
Active Ingredient: |  | Raltegravir
Label Claim: |  | Each tablets contain 400 mg of Raltegravir ( as potassium salt)
Date Analysis Started: |  | 2017-09-26 14:34:12
Date Analysis Completed: |  | #REF!
Analysis Data |  | Uniformity of weight
|  | Tablet weight (mg) | % Deviation
|  | 885.86 | -1.36%
|  | 905.1 | 0.7819%
|  | 893.83 | -0.473%
|  | 929.62 | 3.512%
|  | 902.11 | 0.449%
|  | 898.4 | 0.03585%
|  | 898.67 | 0.06592%
|  | 892.21 | -0.6534%
|  | 902.3 | 0.4701%
|  | 887.66 | -1.16%
|  | 910.88 | 1.425%
|  | 914.68 | 1.849%
|  | 884.1 | -1.556%
|  | 894.54 | -0.394%
|  | 884.55 | -1.506%
|  | 882.8 | -1.701%
|  | 897.26 | -0.09108%
|  | 894.62 | -0.385%
|  | 899.72 | 0.1828%
|  | 902.65 | 0.5091%
| Total | 17961.56
| Average | 898.078
| Average | % Deviation from mean
| 898.078 | -5% | 853.1741
|  | 5% | 942.9819
| Name |  | Date | Signature
Analysed by:
Reviewed By:

## Raltegravir
National Quality Control Laboratory
Laboratory Data Calculation Spreadsheet
Please enter the required information in the cells highlighted in green
Analysis Report
Sample Name: | ISENTRESS 400 mg TABLETS
Laboratory Ref No: | NDQB201709170 | 1
Active Ingredient: | Raltegravir
Label Claim: | Each tablets contain 400 mg of Raltegravir ( as potassium salt)
Date Analysis Started: | 2018-03-21
Date Analysis Completed: | 2018-03-26
Analysis Data
Reference Substance: | Raltegravir
Code: | R22-1
% age Purity: | 99.1
% Water content: | 0 | If correction for water content is not needed please enter 0
% Purity corrected for water: | 99.1
Mwt of compound in free base form: | 444.423 | Enter molecular mass of compound in free base form. If salt conversion is NOT needed, enter 1.
Mwt of compound in salt form: | 482.514 | Enter molecular mass of compound in salt form. If salt conversion is NOT needed, enter 1.
1 mg of salt is equivalent to | 0.92106 | free base
Initial Standard dilution volume (mL): | 50 |  | Standard A |  | Standard B
1st Dilution Standard transfer Volume (mL: | 1 | Injection | Response: | Normalised Response: | Response: | Normalised Response: |  | Std Response Deviation
1st Dilution Standard Final Volume (mL): | 1 | 1 | 74395265 | 81180424.8658 | 88214466 | 81625874.0504
2nd Dilution Standard Transfer Volume (mL): | 1 | 2 | 74348291 | 81129166.6402 | 88555360 | 81941307.2437 |  | 0.7324%
2nd Dilution Standard Final Volume (mL): | 1 | 3 | 74537807 | 81335967.2934 | 88177439 | 81591612.5355
3rd Dilution Standard Volume (mL: | 1 | 4 |  | - |  | -
3rd Dilution Standard Final Volume (mL): | 1 | Average: | 74427121 | 81215186.2665 | 88315755 | 81719597.9432
4th Dilution Standard Transfer Volume (mL): | 1 | Mass of RS (mg): | 10.04 |  | 11.84
4th Dilution Standard Final Volume (mL): | 1 | Mass of WRS as free base (mg): | 9.2474 |  | 10.9053
Standard Dilution Factor | 50 | Purity correction (mg): | 9.1642 |  | 10.8072
If there are no serial dilutions, or only one dilution, enter 1 in all boxes not used. |  | Concentration (mg/mL): | 0.18328 |  | 0.21614
|  | Desired Concentration (mg/mL): | 0.2
|  | Desired Weight as free base (mg): | 10
|  | Desired Weight as salt (mg): | 10.8571
|  | Average Normalised Response: | 81467392.1048
|  | RSD: | 0.38%
|  | n: | 6
Analysis Data | Determination of Content of Active Ingredient in the Sample
Label Claim: | Each tablets contain 400 mg of Raltegravir ( as potassium salt)
Each Tablet contains | 400 | Raltegravir
Average Tablet Content Weight (mg): | 898.078
Initial Sample dilution Volume (mL): | 200 |  | Powder Weight (mg) | Injection | Response: | Determined Amt (mg) | % Assay
1st Dilution Sample transfer Volume (mL): | 5 | Assay Smp A | 884.19 | 1 | 83293786 | 415.3911 | 103.8478
1st Dilution Sample Final Volume (mL): | 50 |  |  | 2 | 83759345 | 417.7129 | 104.4282
2nd Dilution Sample Transfer Volume (mL): | 1 |  |  | 3 | 83586459 | 416.8507 | 104.2127
2nd Dilution Sample Final Volume (mL): | 1 |  |  | 4 |  | - | -
3rd Dilution Sample Transfer Volume (mL: | 1 | Assay Smp B | 894.69 | 1 | 84661259 | 417.2558 | 104.3139
3rd Dilution Sample Final Volume (mL): | 1 |  |  | 2 | 84904956 | 418.4569 | 104.6142
4th Dilution Sample Transfer Volume (mL): | 1 |  |  | 3 | 84616422 | 417.0348 | 104.2587
4th Dilution Sample Final Volume (mL): | 1 |  |  | 4 |  | - | -
Sample Dilution Factor | 2000 | Assay Smp C | 897.52 | 1 | 85083516 | 418.0147 | 104.5037
Desired Sample Weight (mg): | 898.078 |  |  | 2 | 84989076 | 417.5507 | 104.3877
If there are no serial dilutions, or only one dilution, enter 1 in all boxes not used. |  |  |  | 3 | 85319554 | 419.1743 | 104.7936
|  |  |  | 4 |  | - | -
[5 empty] | Average: | 417.4936 | 104.3734
[5 empty] | RSD: | 0.2565% | 0.2565%
[5 empty] | n: | 9 | 9
Comment: | The content of | Raltegravir |  | in the sample as a percentage of the stated label claim is |  | 104.3734
DISSOLUTION: | Determination of Active Ingredient Dissolved
Reference Substance: | Raltegravir
Code: | R22-1
% age Purity: | 99.1
% Water content: | 0 | If correction for water content is not needed please enter 0
% Purity corrected for water: | 99.1
Mwt of compound in free base form: | 444.423 | Enter molecular mass of compound in free base form. If salt convertion is NOT needed, enter 1.
Mwt of compound in salt form: | 482.514 | Enter molecular mass of compound in salt form. If salt convertion is NOT needed, enter 1.
1 mg of salt is equivalent to | 0.92106 | free base
Initial Standard dilution volume (mL): | 25 |  | Standard A |  | Standard B
1st Dilution Standard transfer Volume (mL: | 1 | Injection | Response: | Normalised Response: | Response: | Normalised Response: |  | Std Response Deviation
1st Dilution Standard Final Volume (mL): | 1 | 1 | 13841294 | 15629862.6226 | 15201335 | 15938474.001
2nd Dilution Standard Transfer Volume (mL): | 1 | 2 | 13851961 | 15641908.0097 | 15208499 | 15945985.3957 |  | 1.89%
2nd Dilution Standard Final Volume (mL): | 1 | 3 | 13881499 | 15675262.9028 | 15151633 | 15886361.8651
3rd Dilution Standard Volume (mL: | 1 | 4 |  | - |  | -
3rd Dilution Standard Final Volume (mL): | 1 | Average: | 13858251.3333 | 15649011.1784 | 15187155.6667 | 15923607.0873
4th Dilution Standard Transfer Volume (mL): | 1 | Amt of RS (mg): | 10.78 |  | 11.61
4th Dilution Standard Final Volume (mL): | 1 | Amt of RS as free base (mg): | 9.929 |  | 10.6935
Standard Dilution Factor | 25 | Purity correction: | 9.8396 |  | 10.5972
If there are no serial dilutions, or only one dilution, enter 1 in all boxes not used. |  | Conc (mg/mL): | 0.39359 |  | 0.42389
|  | Desired Concentration (mg/mL): | 0.44444
|  | Desired Weight as free base (mg): | 11.1111
|  | Desired Weight as salt (mg): | 12.0634
|  | Average Normalised Peak Area: | 15786309.1328
|  | RSD: | 0.9662%
|  | n: | 6
Medium Volume (mL): | 900 | Unit No. | Response: | Amt Released (mg): | %age Released:
1st Dilution Sample transfer Volume (mL: | 1 | 1 | 14164326 | 358.9015 | 89.7254
1st Dilution Sample Final Volume (mL): | 1 | 2 | 13843383 | 350.7693 | 87.6923
2nd Dilution Sample Transfer Volume (mL): | 1 | 3 | 12994535 | 329.2609 | 82.3152
2nd Dilution Sample Final Volume (mL): | 1 | 4 | 12705857 | 321.9462 | 80.4866
3rd Dilution Sample Transfer Volume (mL: | 1 | 5 | 13544230 | 343.1893 | 85.7973
3rd Dilution Sample Final Volume (mL): | 1 | 6 | 12565002 | 318.3772 | 79.5943
4th Dilution Sample Transfer Volume (mL): | 1
4th Dilution Sample Final Volume (mL): | 1 |  | Average: | 337.0741 | 84.2685
Sample Dilution Factor | 900 |  | RSD: | 4.858% | 4.858%
If there are no serial dilutions, or only one dilution, enter 1 in all boxes not used. |  |  | n: | 6 | 6
Range
|  |  | Minimum: | 318.3772 | 79.5943
|  |  | Maximum: | 358.9015 | 89.7254
Comment: | The amount of | Raltegravir |  | dissolved as a percentage of the stated label claim is |  | 84.2685
| Range: | Minimum | 79.5943 | Maximum | 89.7254
| Name |  |  | Date |  | Signature
Analysed by:
Reviewed By:
0