## EMTRICITABINE SST
HPLC System Suitability Report
Analysis Data | Assay
Sample(s) | TENOFOVIR DISOPROXIL FUMARATE/ EMTRICITABINE TABLET 300 mg / 200 mg
Reference Substance: | EMTRICITABINE
% age Purity: | 99.8
Weight (mg): | 21.37
Standard Conc (mg/mL): | 0.04274
2017-09-26 15:01:41
Injection Number | Peak Areas | Theoretical Plates (USP) | Tailing Factor (Assym) | Retention Times (min)
1 | 9885665 | 57577.6 | 1.1 | 6.9
2 | 9864733 | 57222.9 | 1.1 | 6.9
3 | 9893369 | 57384 | 1.1 | 6.9
4 | 9928345 | 57275.4 | 1.1 | 6.9
5 | 9877537 | 57794.2 | 1.1 | 6.9
6 | 9944047 | 57499 | 1.1 | 6.9
Averages: | 9898949.3333 | 57458.85 | 1.1 | 6.9
RSD: | 0.3109%
n: | 6
Summary: | The RSD of the peak areas for six replicate injections of SST Std is less than 2.0%.
The number of Theoretical Plates (USP) for all peaks is greater than 2000
The Assymetry of all peaks were below 2.0
Analysis Data | Dissolution
Reference Substance: | EMTRICITABINE
% age Purity: | 99.8
Weight (mg): | 21.37
Standard Conc (mg/mL): | 0.2137
Injection Number | Peak Areas | Theoretical Plates (USP) | Tailing Factor (Assym) | Retention Times (min)
1 | 9885665 | 57577.6 | 1.1 | 6.9
2 | 9864733 | 57222.9 | 1.1 | 6.9
3 | 9893369 | 57384 | 1.1 | 6.9
4 | 9928345 | 57275.4 | 1.1 | 6.9
5 | 9877537 | 57794.2 | 1.1 | 6.9
6 | 9944047 | 57499 | 1.1 | 6.9
Averages: | 9898949.3333 | 57458.85 | 1.1 | 6.9
RSD: | 0.3109%
n: | 6
Summary: | The RSD of the peak areas for six replicate injections of SST Std is less than 2.0%.
The number of Theoretical Plates (USP) for all peaks is greater than 2000
The Assymetry of all peaks were below 2.0
| Name |  |  | Date | Signature
Analysed by: | PETER | NGUMO
Reviewed By:

## TENOFOVIR DISOPROXIL SST
HPLC System Suitability Report
Analysis Data | Assay
Sample(s) | TENOFOVIR DISOPROXIL FUMARATE/ EMTRICITABINE TABLET 300 mg / 200 mg
Reference Substance: | TENOFOVIR DISOPROXIL FUMARATE
% age Purity: | 99.54
Weight (mg): | 31.17
Standard Conc (mg/mL): | 0.06234
2017-09-26 15:01:41
Injection Number | Peak Areas | Theoretical Plates (USP) | Tailing Factor (Assym) | Retention Times (min)
1 | 13216853 | 105740.3 | 1.1 | 11.3
2 | 13198336 | 107963 | 1.2 | 11.3
3 | 13228453 | 107365 | 1.1 | 11.3
4 | 13273123 | 108352.6 | 1.2 | 11.3
5 | 13195424 | 113624.8 | 1.2 | 11.3
6 | 13310433 | 113126.7 | 1.1 | 11.3
Averages: | 13237103.6667 | 109362.0667 | 1.15 | 11.3
RSD: | 0.3445%
n: | 6
Summary: | The RSD of the peak areas for six replicate injections of SST Std is less than 2.0%.
The number of Theoretical Plates (USP) for all peaks is not less than 5000
The Assymetry of all peaks were below 2.0
Analysis Data | Dissolution
Reference Substance: | TENOFOVIR DISOPROXIL FUMARATE
% age Purity: | 99.54
Weight (mg): | 31.17
Standard Conc (mg/mL): | 0.3117
Injection Number | Peak Areas | Theoretical Plates (USP) | Tailing Factor (Assym) | Retention Times (min)
1 | 13216853 | 105740.3 | 1.1 | 11.3
2 | 13198336 | 107963 | 1.2 | 11.3
3 | 13228453 | 107365 | 1.1 | 11.3
4 | 13273123 | 108352.6 | 1.2 | 11.3
5 | 13195424 | 113624.8 | 1.2 | 11.3
6 | 13310433 | 113126.7 | 1.1 | 11.3
Averages: | 13237103.6667 | 109362.0667 | 1.15 | 11.3
RSD: | 0.3445%
n: | 6
Summary: | The RSD of the peak areas for six replicate injections of SST Std is less than 2.0%.
The number of Theoretical Plates (USP) for all peaks is not less than 5000
The Assymetry of all peaks were below 2.0
| Name |  |  | Date | Signature
Analysed by: | PETER | NGUMO
Reviewed By:

## Uniformity
Please enter the required information in the cells highlighted in green
Uniformity of Weight Test Report
Sample Name: |  | EMTRICITABINE & TENOFOVIR DISOPROXIL FUMARATE TABLETS 200 mg/300 mg
Laboratory Ref No: |  | NDQB201709171
Active Ingredient: |  | Emtricitabine & Tenofovir Disoproxil Fumarate
Label Claim: |  | Each film-coated tablet contains 200 mg of Emtricitabine and 300 mg of Tenofovir disoproxil fumarate which is equivalent to 245 mg Tenofovir disoproxil.
Date Analysis Started: |  | 2017-09-26 15:01:41
Date Analysis Completed: |  | #REF!
Analysis Data |  | Uniformity of weight
|  | Tablet weight (mg) | % Deviation
|  | 1036.35 | 0.1637%
|  | 1036.46 | 0.1743%
|  | 1036.06 | 0.1356%
|  | 1035.61 | 0.09216%
|  | 1020.69 | -1.35%
|  | 1032.68 | -0.191%
|  | 1040.33 | 0.5483%
|  | 1034.23 | -0.04122%
|  | 1032.84 | -0.1756%
|  | 1035.45 | 0.07669%
|  | 1029.78 | -0.4713%
|  | 1041.14 | 0.6266%
|  | 1042.32 | 0.7407%
|  | 1031.98 | -0.2587%
|  | 1033.83 | -0.07988%
|  | 1028.62 | -0.5834%
|  | 1044.31 | 0.933%
|  | 1029.71 | -0.4781%
|  | 1033.74 | -0.08858%
|  | 1037 | 0.2265%
| Total | 20693.13
| Average | 1034.6565
| Average | % Deviation from mean
| 1034.6565 | -5% | 982.9237
|  | 5% | 1086.3893
| Name |  | Date | Signature
Analysed by:
Reviewed By:

## EMTRICITABINE
National Quality Control Laboratory
Laboratory Data Calculation Spreadsheet
Please enter the required information in the cells highlighted in green
Analysis Report
Sample Name: | TENOFOVIR DISOPROXIL FUMARATE/ EMTRICITABINE TABLETS 300 mg /200 mg
Laboratory Ref No: | NDQB201709171 | 1
Active Ingredient: | Emtricitabine
Label Claim: | Each film-coated tablet contains 200 mg of Emtricitabine and 300 mg of Tenofovir disoproxil fumarate which is equivalent to 245 mg Tenofovir disoproxil.
Date Analysis Started: | 2017-09-26 15:01:41
Date Analysis Completed: | 2018-03-27
Analysis Data
Reference Substance: | EMTRICITABINE
Code: | E11-3
% age Purity: | 99.8
% Water content: | 0 | If correction for water content is not needed please enter 0
% Purity corrected for water: | 99.8
Mwt of compound in free base form: | 1 | Enter molecular mass of compound in free base form. If salt conversion is NOT needed, enter 1.
Mwt of compound in salt form: | 1 | Enter molecular mass of compound in salt form. If salt conversion is NOT needed, enter 1.
1 mg of salt is equivalent to | 1 | free base
Initial Standard dilution volume (mL): | 50 |  | Standard A |  | Standard B
1st Dilution Standard transfer Volume (mL: | 10 | Injection | Response: | Normalised Response: | Response: | Normalised Response: |  | Std Response Deviation
1st Dilution Standard Final Volume (mL): | 100 | 1 | 9856452 | 9243055.1323 | 9194704 | 9292113.2229
2nd Dilution Standard Transfer Volume (mL): | 1 | 2 | 9872653 | 9258247.8949 | 9203057 | 9300554.7151 |  | 0.7049%
2nd Dilution Standard Final Volume (mL): | 1 | 3 | 9812837 | 9202154.4258 | 9223511 | 9321225.4059
3rd Dilution Standard Volume (mL: | 1 | 4 |  | - |  | -
3rd Dilution Standard Final Volume (mL): | 1 | Average: | 9847314 | 9234485.8177 | 9207090.6667 | 9304631.1146
4th Dilution Standard Transfer Volume (mL): | 1 | Mass of RS (mg): | 21.37 |  | 19.83
4th Dilution Standard Final Volume (mL): | 1 | Mass of WRS as free base (mg): | 21.37 |  | 19.83
Standard Dilution Factor | 500 | Purity correction (mg): | 21.3273 |  | 19.7903
If there are no serial dilutions, or only one dilution, enter 1 in all boxes not used. |  | Concentration (mg/mL): | 0.042655 |  | 0.039581
|  | Desired Concentration (mg/mL): | 0.04
|  | Desired Weight as free base (mg): | 20
|  | Desired Weight as salt (mg): | 20
|  | Average Normalised Response: | 9269558.4662
|  | RSD: | 0.4706%
|  | n: | 6
Analysis Data | Determination of Content of Active Ingredient in the Sample
Label Claim: | Each film-coated tablet contains 200 mg of Emtricitabine and 300 mg of Tenofovir disoproxil fumarate which is equivalent to 245 mg Tenofovir disoproxil.
Each Tablet contains | 200 | Emtricitabine
Average Tablet Content Weight (mg): | 1034.6565
Initial Sample dilution Volume (mL): | 100 |  | Powder Weight (mg) | Injection | Response: | Determined Amt (mg) | % Assay
1st Dilution Sample transfer Volume (mL): | 2 | Assay Smp A | 1034.89 | 1 | 8575134 | 184.9754 | 92.4877
1st Dilution Sample Final Volume (mL): | 100 |  |  | 2 | 8554095 | 184.5215 | 92.2608
2nd Dilution Sample Transfer Volume (mL): | 1 |  |  | 3 | 8589682 | 185.2892 | 92.6446
2nd Dilution Sample Final Volume (mL): | 1 |  |  | 4 |  | - | -
3rd Dilution Sample Transfer Volume (mL: | 1 | Assay Smp B | 1033.32 | 1 |  | - | -
3rd Dilution Sample Final Volume (mL): | 1 |  |  | 2 | 8631511 | 186.4744 | 93.2372
4th Dilution Sample Transfer Volume (mL): | 1 |  |  | 3 | 8606691 | 185.9382 | 92.9691
4th Dilution Sample Final Volume (mL): | 1 |  |  | 4 |  | - | -
Sample Dilution Factor | 5000 | Assay Smp C | 1034.01 | 1 | 8614922 | 185.9918 | 92.9959
Desired Sample Weight (mg): | 1034.6565 |  |  | 2 | 8674454 | 187.277 | 93.6385
If there are no serial dilutions, or only one dilution, enter 1 in all boxes not used. |  |  |  | 3 | 8619032 | 186.0805 | 93.0403
|  |  |  | 4 |  | - | -
[5 empty] | Average: | 185.8185 | 92.9092
[5 empty] | RSD: | 0.4702% | 0.4702%
[5 empty] | n: | 8 | 8
Comment: | The content of | EMTRICITABINE |  | in the sample as a percentage of the stated label claim is |  | 92.9092
DISSOLUTION: | Determination of Active Ingredient Dissolved
Reference Substance: | EMTRICITABINE
Code: | E11-3
% age Purity: | 99.8
% Water content: | 0 | If correction for water content is not needed please enter 0
% Purity corrected for water: | 99.8
Mwt of compound in free base form: | 1 | Enter molecular mass of compound in free base form. If salt convertion is NOT needed, enter 1.
Mwt of compound in salt form: | 1 | Enter molecular mass of compound in salt form. If salt convertion is NOT needed, enter 1.
1 mg of salt is equivalent to | 1 | free base
Initial Standard dilution volume (mL): | 50 |  | Standard A |  | Standard B
1st Dilution Standard transfer Volume (mL: | 10 | Injection | Response: | Normalised Response: | Response: | Normalised Response: |  | Std Response Deviation
1st Dilution Standard Final Volume (mL): | 20 | 1 |  | - | 43991922 | 49397749.946
2nd Dilution Standard Transfer Volume (mL): | 1 | 2 | 46785100 | 48748357.2146 | 42972215 | 48252739.0187 |  | 0.7569%
2nd Dilution Standard Final Volume (mL): | 1 | 3 | 45965202 | 47894053.5884 | 43188411 | 48495501.6774
3rd Dilution Standard Volume (mL: | 1 | 4 |  | - |  | -
3rd Dilution Standard Final Volume (mL): | 1 | Average: | 46375151 | 48321205.4015 | 43384182.6667 | 48715330.214
4th Dilution Standard Transfer Volume (mL): | 1 | Amt of RS (mg): | 21.37 |  | 19.83
4th Dilution Standard Final Volume (mL): | 1 | Amt of RS as free base (mg): | 21.37 |  | 19.83
Standard Dilution Factor | 100 | Purity correction: | 21.3273 |  | 19.7903
If there are no serial dilutions, or only one dilution, enter 1 in all boxes not used. |  | Conc (mg/mL): | 0.21327 |  | 0.1979
|  | Desired Concentration (mg/mL): | 0.22222
|  | Desired Weight as free base (mg): | 22.2222
|  | Desired Weight as salt (mg): | 22.2222
|  | Average Normalised Peak Area: | 48557680.289
|  | RSD: | 1.165%
|  | n: | 5
Medium Volume (mL): | 900 | Unit No. | Response: | Amt Released (mg): | %age Released:
1st Dilution Sample transfer Volume (mL: | 1 | 1 | 46034294 | 189.6066 | 94.8033
1st Dilution Sample Final Volume (mL): | 1 | 2 | 46126514 | 189.9865 | 94.9932
2nd Dilution Sample Transfer Volume (mL): | 1 | 3 | 47897544 | 197.281 | 98.6405
2nd Dilution Sample Final Volume (mL): | 1 | 4 | 46619404 | 192.0166 | 96.0083
3rd Dilution Sample Transfer Volume (mL: | 1 | 5 | 46441224 | 191.2827 | 95.6414
3rd Dilution Sample Final Volume (mL): | 1 | 6 | 46576466 | 191.8397 | 95.9199
4th Dilution Sample Transfer Volume (mL): | 1
4th Dilution Sample Final Volume (mL): | 1 |  | Average: | 192.0022 | 96.0011
Sample Dilution Factor | 900 |  | RSD: | 1.44% | 1.44%
If there are no serial dilutions, or only one dilution, enter 1 in all boxes not used. |  |  | n: | 6 | 6
Range
|  |  | Minimum: | 189.6066 | 94.8033
|  |  | Maximum: | 197.281 | 98.6405
Comment: | The amount of | EMTRICITABINE |  | dissolved as a percentage of the stated label claim is |  | 96.0011
| Range: | Minimum | 94.8033 | Maximum | 98.6405
| Name |  |  | Date |  | Signature
Analysed by:
Reviewed By:
0

## TENOFOVIR DISOPROXIL FUMARATE
National Quality Control Laboratory
Laboratory Data Calculation Spreadsheet
Please enter the required information in the cells highlighted in green
Analysis Report
Sample Name: | TENOFOVIR DISOPROXIL FUMARATE/ EMTRICITABINE TABLETS 300 mg /200 mg
Laboratory Ref No: | NDQB201709171 | 1
Active Ingredient: | Tenofovir Disoproxil Fumarate
Label Claim: | Each film-coated tablet contains 200 mg of Emtricitabine and 300 mg of Tenofovir disoproxil fumarate which is equivalent to 245 mg Tenofovir disoproxil.
Date Analysis Started: | 2017-09-26 15:01:41
Date Analysis Completed: | 2018-03-27
Analysis Data
Reference Substance: | TENOFOVIR DISOPROXIL FUMARATE
Code: | T11-10
% age Purity: | 99.54
% Water content: | 0 | If correction for water content is not needed please enter 0
% Purity corrected for water: | 99.54
Mwt of compound in free base form: | 1 | Enter molecular mass of compound in free base form. If salt conversion is NOT needed, enter 1.
Mwt of compound in salt form: | 1 | Enter molecular mass of compound in salt form. If salt conversion is NOT needed, enter 1.
1 mg of salt is equivalent to | 1 | free base
Initial Standard dilution volume (mL): | 50 |  | Standard A |  | Standard B
1st Dilution Standard transfer Volume (mL: | 10 | Injection | Response: | Normalised Response: | Response: | Normalised Response: |  | Std Response Deviation
1st Dilution Standard Final Volume (mL): | 100 | 1 | 13187761 | 12751400.4266 | 12662897 | 12755429.9913
2nd Dilution Standard Transfer Volume (mL): | 1 | 2 | 13222912 | 12785388.3398 | 12678462 | 12771108.7312 |  | 0.2155%
2nd Dilution Standard Final Volume (mL): | 1 | 3 | 13160205 | 12724756.2077 | 12727908 | 12820916.0534
3rd Dilution Standard Volume (mL: | 1 | 4 |  | - |  | -
3rd Dilution Standard Final Volume (mL): | 1 | Average: | 13190292.6667 | 12753848.3247 | 12689755.6667 | 12782484.9253
4th Dilution Standard Transfer Volume (mL): | 1 | Mass of RS (mg): | 31.17 |  | 29.92
4th Dilution Standard Final Volume (mL): | 1 | Mass of WRS as free base (mg): | 31.17 |  | 29.92
Standard Dilution Factor | 500 | Purity correction (mg): | 31.0266 |  | 29.7824
If there are no serial dilutions, or only one dilution, enter 1 in all boxes not used. |  | Concentration (mg/mL): | 0.062053 |  | 0.059565
|  | Desired Concentration (mg/mL): | 0.06
|  | Desired Weight as free base (mg): | 30
|  | Desired Weight as salt (mg): | 30
|  | Average Normalised Response: | 12768166.625
|  | RSD: | 0.2578%
|  | n: | 6
Analysis Data | Determination of Content of Active Ingredient in the Sample
Label Claim: | Each film-coated tablet contains 200 mg of Emtricitabine and 300 mg of Tenofovir disoproxil fumarate which is equivalent to 245 mg Tenofovir disoproxil.
Each Tablet contains | 300 | Tenofovir Disoproxil Fumarate
Average Tablet Content Weight (mg): | 1034.6565
Initial Sample dilution Volume (mL): | 100 |  | Powder Weight (mg) | Injection | Response: | Determined Amt (mg) | % Assay
1st Dilution Sample transfer Volume (mL): | 2 | Assay Smp A | 1034.89 | 1 | 11771470 | 276.5193 | 92.1731
1st Dilution Sample Final Volume (mL): | 100 |  |  | 2 | 11738741 | 275.7505 | 91.9168
2nd Dilution Sample Transfer Volume (mL): | 1 |  |  | 3 | 11783643 | 276.8052 | 92.2684
2nd Dilution Sample Final Volume (mL): | 1 |  |  | 4 |  | - | -
3rd Dilution Sample Transfer Volume (mL: | 1 | Assay Smp B | 1033.32 | 1 |  | - | -
3rd Dilution Sample Final Volume (mL): | 1 |  |  | 2 | 11848976 | 278.7628 | 92.9209
4th Dilution Sample Transfer Volume (mL): | 1 |  |  | 3 | 11824636 | 278.1902 | 92.7301
4th Dilution Sample Final Volume (mL): | 1 |  |  | 4 |  | - | -
Sample Dilution Factor | 5000 | Assay Smp C | 1034.01 | 1 | 11787215 | 277.1248 | 92.3749
Desired Sample Weight (mg): | 1034.6565 |  |  | 2 | 11864617 | 278.9446 | 92.9815
If there are no serial dilutions, or only one dilution, enter 1 in all boxes not used. |  |  |  | 3 | 11806592 | 277.5804 | 92.5268
|  |  |  | 4 |  | - | -
[5 empty] | Average: | 277.4597 | 92.4866
[5 empty] | RSD: | 0.404% | 0.404%
[5 empty] | n: | 8 | 8
Comment: | The content of | TENOFOVIR DISOPROXIL FUMARATE |  | in the sample as a percentage of the stated label claim is |  | 92.4866
DISSOLUTION: | Determination of Active Ingredient Dissolved
Reference Substance: | TENOFOVIR DISOPROXIL FUMARATE
Code: | T11-10
% age Purity: | 99.54
% Water content: | 0 | If correction for water content is not needed please enter 0
% Purity corrected for water: | 99.54
Mwt of compound in free base form: | 1 | Enter molecular mass of compound in free base form. If salt convertion is NOT needed, enter 1.
Mwt of compound in salt form: | 1 | Enter molecular mass of compound in salt form. If salt convertion is NOT needed, enter 1.
1 mg of salt is equivalent to | 1 | free base
Initial Standard dilution volume (mL): | 50 |  | Standard A |  | Standard B
1st Dilution Standard transfer Volume (mL: | 10 | Injection | Response: | Normalised Response: | Response: | Normalised Response: |  | Std Response Deviation
1st Dilution Standard Final Volume (mL): | 20 | 1 |  | - | 60622304 | 67850328.9821
2nd Dilution Standard Transfer Volume (mL): | 1 | 2 | 64020973 | 68780697.7007 | 59231367 | 66293549.9286 |  | 1.753%
2nd Dilution Standard Final Volume (mL): | 1 | 3 | 62851624 | 67524411.8883 | 59487036 | 66579702.4602
3rd Dilution Standard Volume (mL: | 1 | 4 |  | - |  | -
3rd Dilution Standard Final Volume (mL): | 1 | Average: | 63436298.5 | 68152554.7945 | 59780235.6667 | 66907860.457
4th Dilution Standard Transfer Volume (mL): | 1 | Amt of RS (mg): | 31.17 |  | 29.92
4th Dilution Standard Final Volume (mL): | 1 | Amt of RS as free base (mg): | 31.17 |  | 29.92
Standard Dilution Factor | 100 | Purity correction: | 31.0266 |  | 29.7824
If there are no serial dilutions, or only one dilution, enter 1 in all boxes not used. |  | Conc (mg/mL): | 0.31027 |  | 0.29782
|  | Desired Concentration (mg/mL): | 0.33333
|  | Desired Weight as free base (mg): | 33.3333
|  | Desired Weight as salt (mg): | 33.3333
|  | Average Normalised Peak Area: | 67405738.192
|  | RSD: | 1.488%
|  | n: | 5
Medium Volume (mL): | 900 | Unit No. | Response: | Amt Released (mg): | %age Released:
1st Dilution Sample transfer Volume (mL: | 1 | 1 | 63378909 | 282.078 | 94.026
1st Dilution Sample Final Volume (mL): | 1 | 2 | 63335776 | 281.886 | 93.962
2nd Dilution Sample Transfer Volume (mL): | 1 | 3 | 65701175 | 292.4136 | 97.4712
2nd Dilution Sample Final Volume (mL): | 1 | 4 | 63972437 | 284.7195 | 94.9065
3rd Dilution Sample Transfer Volume (mL: | 1 | 5 | 63712524 | 283.5628 | 94.5209
3rd Dilution Sample Final Volume (mL): | 1 | 6 | 63800760 | 283.9555 | 94.6518
4th Dilution Sample Transfer Volume (mL): | 1
4th Dilution Sample Final Volume (mL): | 1 |  | Average: | 284.7692 | 94.9231
Sample Dilution Factor | 900 |  | RSD: | 1.37% | 1.37%
If there are no serial dilutions, or only one dilution, enter 1 in all boxes not used. |  |  | n: | 6 | 6
Range
|  |  | Minimum: | 281.886 | 93.962
|  |  | Maximum: | 292.4136 | 97.4712
Comment: | The amount of | TENOFOVIR DISOPROXIL FUMARATE |  | dissolved as a percentage of the stated label claim is |  | 94.9231
| Range: | Minimum | 93.962 | Maximum | 97.4712
| Name |  |  | Date |  | Signature
Analysed by:
Reviewed By:
0