## SST
HPLC System Suitability Report
Analysis Data | Assay
Sample(s) | ZIDOVUDINE ORAL SOLUTION 50 mg/ 5 mL
Reference Substance: | Zidovudine
% age Purity: | 100.8
Weight (mg): | 24.55
Standard Conc (mg/mL): | 0.1
2017-09-26 15:20:03
Injection Number | Peak Areas | Theoretical Plates (USP) | Tailing Factor (Assym) | Retention Times (min)
1 | 10521786 | 8311.5 | 1 | 16.8
2 | 10467085 | 8304.6 | 1 | 16.8
3 | 10480151 | 8287.2 | 1 | 16.8
4 | 10465826 | 8291.7 | 1 | 16.8
5 | 10469615 | 8260.7 | 1 | 16.8
6 | 10455014 | 8251.1 | 1 | 16.8
Averages: | 10476579.5 | 8284.4667 | 1 | 16.8
RSD: | 0.2249%
n: | 6
Summary: | The RSD of the peak areas for six replicate injections of SST Std is less than 2.0%.
The number of Theoretical Plates (USP) for all peaks is greater than 2000
The Assymetry of all peaks were below 2.0
Analysis Data | Dissolution
Reference Substance:
% age Purity:
Weight (mg):
Standard Conc (mg/mL):
Injection Number | Peak Areas | Theoretical Plates (USP) | Tailing Factor (Assym) | Retention Times (min)
1
2
3
4
5
6
Averages: | #DIV/0! | #DIV/0! | #DIV/0! | #DIV/0!
RSD: | #DIV/0!
n: | 0
Summary: | The RSD of the peak areas for six replicate injections of SST Std is less than 2.0%.
The number of Theoretical Plates (USP) for all peaks is greater than 2000
The Assymetry of all peaks were below 2.0
| Name |  |  | Date | Signature
Analysed by: | DR. | PETER NGUMO
Reviewed By:

## ZIDOVUDINE
National Quality Control Laboratory
Laboratory Data Calculation Spreadsheet
Please enter the required information in the cells highlighted in green
Analysis Report
Sample Name: | ZIDOVUDINE ORAL SOLUTION 50 mg/ 5 mL
Laboratory Ref No: | NDQB201709174 | 25
Active Ingredient: | ZIDOVUDINE
Label Claim: | Each 5 ml contains Zidovudine USP 50 mg.
Date Analysis Started: | 2017-09-26 15:20:03
Date Analysis Completed:
Analysis Data
Reference Substance: | Zidovudine
Code: | Z1-4
% age Purity: | 100.8
% Water content: | 0 | If correction for water content is not needed please enter 0
% Purity corrected for water: | 100.8
Mwt of compound in free base form: | 1 | Enter molecular mass of compound in free base form. If salt conversion is NOT needed, enter 1.
Mwt of compound in salt form: | 1 | Enter molecular mass of compound in salt form. If salt conversion is NOT needed, enter 1.
1 mg of salt is equivalent to | 1 | free base
Initial Standard dilution (mL): | 50 |  | Standard A |  | Standard B
1st Dilution Standard transfer Volume (mL: | 4 | Inj | Response: | Normalised Response: | Response: | Normalised Response:
1st Dilution Standard Final Volume (mL): | 20 | 1 | 10414840 | 10521570.8143 | 11208689 | 10800049.6803
2nd Dilution Standard Transfer Volume (mL): | 1 | 2 | 10427709 | 10534571.6953 | 11047670 | 10644901.0095
2nd Dilution Standard Final Volume (mL): | 1 | 3 | 10465077 | 10572322.6409 | 11101765 | 10697023.8481
3rd Dilution Standard Volume (mL: | 1 | 4 |  | - |  | -
3rd Dilution Standard Final Volume (mL): | 1 | Average: | 10435875.3333 | 10542821.7168 | 11119374.6667 | 10713991.5126
4th Dilution Standard Transfer Volume (mL): | 1 | Mass of RS (mg): | 24.55 |  | 25.74
4th Dilution Standard Final Volume (mL): | 1 | Mass of WRS as free base (mg): | 24.55 |  | 25.74
Standard Dilution Factor | 250 | Purity correction (mg): | 24.7464 |  | 25.9459
If there are no serial dilutions, or only one dilution, enter 1 in all boxes not used. |  | Concentration (mg/mL): | 0.098986 |  | 0.10378
|  | Desired Concentration (mg/mL): | 0.1
|  | Desired Weight as free base (mg): | 25
|  | Desired Weight as salt (mg): | 25
|  | Average Normalised Response: | 10628406.6147
|  | RSD: | 1.012%
|  | n: | 6
Analysis Data | Determination of Content of Active Ingredient in the Sample
Label Claim: | Each 5 ml contains Zidovudine USP 50 mg.
Each | 5 | contains | 50 | ZIDOVUDINE
Relative Density of sample: | 1.2068
Each | 5 | is equivalent to | 6.0341
Initial Sample dilution (mL): | 100 |  | Powder Weight (g) | Injection | Response: | Determined Amt (mg) | % Assay
1st Dilution Sample transfer Volume (mL: | 4 | Assay Smp A | 6.0926 | 1 | 10621950 | 49.49 | 98.98%
1st Dilution Sample Final Volume (mL): | 20 |  |  | 2 | 10412555 | 48.5144 | 97.03%
2nd Dilution Sample Transfer Volume (mL): | 1 |  |  | 3 | 10580758 | 49.2981 | 98.6%
2nd Dilution Sample Final Volume (mL): | 1 |  |  | 4 |  | - | -
3rd Dilution Sample Transfer Volume (mL: | 1 | Assay Smp B | 6.1207 | 1 | 10814524 | 50.1556 | 100.3%
3rd Dilution Sample Final Volume (mL): | 1 |  |  | 2 | 10754965 | 49.8794 | 99.76%
4th Dilution Sample Transfer Volume (mL): | 1 |  |  | 3 | 10748029 | 49.8472 | 99.69%
4th Dilution Sample Final Volume (mL): | 1 |  |  | 4 |  | - | -
Sample Dilution Factor | 500 | Assay Smp C | 6.1905 | 1 | 10821063 | 49.6197 | 99.24%
Desired Powder Weight (g): | 6.0341 |  |  | 2 | 10811561 | 49.5762 | 99.15%
If there are no serial dilutions, or only one dilution, enter 1 in all boxes not used. |  |  |  | 3 | 10823945 | 49.6329 | 99.27%
|  |  |  | 4 |  | - | -
[6 empty] | Average: | 99.11%
[6 empty] | RSD: | 0.9343%
[6 empty] | n: | 9
Comment: | The content of | ZIDOVUDINE |  | in the sample as a percentage of the stated label claim is |  | 99.11%
| Name |  |  | Date |  | Signature
Analysed by: | DR. | PETER NGUMO
Reviewed By:
0

## ZIDOVUDINE 1
National Quality Control Laboratory
Laboratory Data Calculation Spreadsheet
Please enter the required information in the cells highlighted in green
Relative Density Test Report
#REF!
Sample Name: | ZIDOVUDINE ORAL SOLUTION USP 50 mg/5mL
Laboratory Ref No: | NDQB201709174
Active Ingredient: | ZIDOVUDINE USP 50 MG
Label Claim: | Each 5 mL contains Zidovudine USP 50 mg
Date Analysis Started: | 2017-09-26 15:20:03
Date Analysis Completed: | 0
| Pyknometer Mass (g) | Pyknometer + Water (g) | Pyknometer + Sample (g)
| 10.4145 | 16.576 | 17.8297
|  | 16.5738 | 17.8218
|  | 16.5137 | 17.8217
| 10.4145 | 16.5545 | 17.8244
| Mass of Water (g): | 6.14
| Mass of Sample (g): | 7.4099
| Relative Density of Sample: | 1.2068
| Name |  | Date | Signature
Analysed by:
Reviewed By:
0