## SST
HPLC System Suitability Report
Analysis Data | Assay
Sample(s) | ARTESUN 60 MG INJECTION I.M./I.V.
Reference Substance: | ARTESUNATE
% age Purity: | 99.8
Weight (mg): | 42.54
Standard Conc (mg/mL): | 4.254
Injection Number | Peak Areas | Theoretical Plates (USP) | Tailing Factor (Assym) | Retention Times (min)
1 | 12485143 | 7618.2 | 1.1 | 11.5
2 | 12575348 | 7747.1 | 1.1 | 11.5
3 | 12529493 | 7669.5 | 1.1 | 11.5
4 | 12600569 | 7657.8 | 1.1 | 11.5
5 | 12528346 | 7645.9 | 1.1 | 11.5
6 | 12576516 | 7574.8 | 1.2 | 11.5
Averages: | 12549235.8333 | 7652.2167 | 1.1167 | 11.5
RSD: | 0.338%
n: | 6
Summary: | The RSD of the peak areas for six replicate injections of SST Std is less than 2.0%.
The number of Theoretical Plates (USP) for all peaks is greater than 2000
The Assymetry of all peaks were below 2.0
Analysis Data | Dissolution
Reference Substance:
% age Purity:
Weight (mg):
Standard Conc (mg/mL):
Injection Number | Peak Areas | Theoretical Plates (USP) | Tailing Factor (Assym) | Retention Times (min)
1
2
3
4
5
6
Averages: | #DIV/0! | #DIV/0! | #DIV/0! | #DIV/0!
RSD: | #DIV/0!
n: | 0
Summary: | The RSD of the peak areas for six replicate injections of SST Std is less than 2.0%.
The number of Theoretical Plates (USP) for all peaks is greater than 2000
The Assymetry of all peaks were below 2.0
| Name |  |  | Date | Signature
Analysed by: | RUTTO KENNEDY
Reviewed By:

## Uniformity
Please enter the required information in the cells highlighted in green
Uniformity of Weight Test Report
Sample Name: |  | ARTESUN 60 MG INJECTION I.M./I.V.
Laboratory Ref No: |  | NDQB201709180
Active Ingredient: |  | Artesunate
Label Claim: |  | Each box contains 1 vial of Artesunate 60 mg for injection, 1 ampoule of sodium bicarbonate 50 mg/mL injection and 1 ampoule of sodium chloride 9 mg/mL injection.
Date Analysis Started: |  | 2017-12-20
Date Analysis Completed: |  | 2017-12-21
Analysis Data |  | Uniformity of weight
Capsule No. | Intact Capsule (mg) | Empty Shell (mg) | Capsule Content (mg) | % Deviation
1 | 10385.74 | 10326.84 | 58.9 | 0.3117%
2 | 10379.23 | 10321.6 | 57.63 | -1.851%
3 | 10650.41 | 10591.68 | 58.73 | 0.02214%
4 | 10481.38 | 10423.33 | 58.05 | -1.136%
5 | 10314.65 | 10255.72 | 58.93 | 0.3628%
6 | 10555.4 | 10497.78 | 57.62 | -1.868%
7 | 10421.31 | 10361.28 | 60.03 | 2.236%
8 | 10534.59 | 10475.52 | 59.07 | 0.6012%
9 | 10418.7 | 10360.39 | 58.31 | -0.6932%
10 | 10547.32 | 10487.42 | 59.9 | 2.015%
Total | 104688.73 | 104101.56 | 587.17
Average | 10468.873 | 10410.156 | 58.717
| Average | % Deviation from mean
| 58.717 | -10% | 52.8453
|  | 10% | 64.5887
| Name |  |  | Date | Signature
Analysed by: | RUTTO KENNEDY
Reviewed By:

## Artesunate
National Quality Control Laboratory
Laboratory Data Calculation Spreadsheet
Please enter the required information in the cells highlighted in green
Analysis Report
Sample Name: | ARTESUN 60 MG INJECTION I.M./I.V.
Laboratory Ref No: | NDQB201709180 | 8
Active Ingredient: | Artesunate
Label Claim: | Each box contains 1 vial of Artesunate 60 mg for injection, 1 ampoule of sodium bicarbonate 50 mg/mL injection and 1 ampoule of sodium chloride 9 mg/mL injection.
Date Analysis Started: | 2017-12-20
Date Analysis Completed: | 2017-12-21
Analysis Data
Reference Substance: | Artesunate
Code: | A15-4
% age Purity: | 99.8
% Water content: | 0 | If correction for water content is NOT needed, enter 0
% Purity corrected for water: | 99.8
Mwt of compound in free base form: | 1 | Enter molecular mass of compound in free base form. If salt conversion is NOT needed, enter 1.
Mwt of compound in salt form: | 1 | Enter molecular mass of compound in salt form. If salt conversion is NOT needed, enter 1.
1 mg of salt is equivalent to | 1 | free base
Initial Standard dilution (mL): | 10 |  | Standard A |  | Standard B
1st Dilution Standard transfer Volume (mL: | 1 | Injection | Response: | Normalised Response: | Response: | Normalised Response:
1st Dilution Standard Final Volume (mL): | 1 | 1 | 12406150 | 11688774.8228 | 11576512 | 11755471.4191
2nd Dilution Standard Transfer Volume (mL): | 1 | 2 | 12350314 | 11636167.4925 | 11570526 | 11749392.8825
2nd Dilution Standard Final Volume (mL): | 1 | 3 | 12369866 | 11654588.9145 | 11569382 | 11748231.1976
3rd Dilution Standard Volume (mL: | 1 | 4 |  | - |  | -
3rd Dilution Standard Final Volume (mL): | 1 | Average: | 12375443.3333 | 11659843.7433 | 11572140 | 11751031.8331
4th Dilution Standard Transfer Volume (mL): | 1 | Amt of RS (mg): | 42.54 |  | 39.47
4th Dilution Standard Final Volume (mL): | 1 | Amt of RS as free base (mg): | 42.54 |  | 39.47
Standard Dilution Factor | 10 | Purity correction (mg): | 42.4549 |  | 39.3911
If there are no serial dilutions, or only one dilution, enter 1 in all boxes not used. |  | Concentration (mg/mL): | 4.2455 |  | 3.9391
|  | Desired Concetration (mg/mL): | 4
|  | Desired Weight as free base (mg): | 40
|  | Desired Weight as salt (mg): | 40
|  | Average Normalised Response: | 11705437.7882
|  | RSD: | 0.4509%
|  | n: | 6
Analysis Data | Determination of Content of Active Ingredient in the Sample
Label Claim: | Each box contains 1 vial of Artesunate 60 mg for injection, 1 ampoule of sodium bicarbonate 50 mg/mL injection and 1 ampoule of sodium chloride 9 mg/mL injection.
Each Vial contains | 60 | Artesunate
Average Vial Content Weight (mg): | 58.717
Initial Sample dilution (mL): | 10 |  | Sample Weight (mg) | Injection | Response: | Determined Amt (mg) | % Assay
1st Dilution Sample transfer Volume (mL: | 1 | Assay Smp A | 38.8 | 1 | 11766740 | 60.85 | 101.4%
1st Dilution Sample Final Volume (mL): | 1 |  |  | 2 | 11662832 | 60.3127 | 100.5%
2nd Dilution Sample Transfer Volume (mL): | 1 |  |  | 3 | 11679800 | 60.4004 | 100.7%
2nd Dilution Sample Final Volume (mL): | 1 |  |  | 4 |  | - | -
3rd Dilution Sample Transfer Volume (mL: | 1 | Assay Smp B | 40.86 | 1 | 12073209 | 59.2871 | 98.81%
3rd Dilution Sample Final Volume (mL): | 1 |  |  | 2 | 11944252 | 58.6539 | 97.76%
4th Dilution Sample Transfer Volume (mL): | 1 |  |  | 3 | 11983990 | 58.849 | 98.08%
4th Dilution Sample Final Volume (mL): | 1 |  |  | 4 |  | - | -
Sample Dilution Factor | 10 | Assay Smp C | 40.93 | 1 | 12058270 | 59.1125 | 98.52%
Desired Sample Weight (mg): | 39.1447 |  |  | 2 | 12052828 | 59.0858 | 98.48%
If there are no serial dilutions, or only one dilution, enter 1 in all boxes not used. |  |  |  | 3 | 12046700 | 59.0558 | 98.43%
|  |  |  | 4 |  | - | -
[6 empty] | Average: | 99.19%
[6 empty] | RSD: | 1.328%
[6 empty] | n: | 9
Comment: | The content of | Artesunate |  | in the sample as a percentage of the stated label claim is |  | 99.19%
| Name |  |  | Date |  | Signature
Analysed by: | RUTTO KENNEDY
Reviewed By:
5

## Sodium Chloride
National Quality Control Laoboratory
Laboratory Data Calculation Spreadsheet
Please enter the required information in the cells highlighted in green
Analysis Report
Sample Name: | ARTESUN 60 MG INJECTION I.M./I.V.
Laboratory Ref No: | NDQB201709180 | 22
Active Ingredient: | CHLORIDE
Label Claim: | Each box contains 1 vial of Artesunate 60 mg for injection, 1 ampoule of sodium bicarbonate 50 mg/mL injection and 1 ampoule of sodium chloride 9 mg/mL injection.
Date Analysis Started: | 2017-12-20
Date Analysis Completed: | 2017-12-21
Analysis Data | Standardisation of Silver Nitrate
Reference Substance: | Sodium Chloride
Molecular Weight: | 58.44
Target Concentration | 0.1
Reaction Ratio (Titrant:Standard) | 1 | : | 1
Standard | Standard Weight (mg) | mMoles of titrant | mL Titrant | Molarity (mM/mL) | Deviation from true Value | Correction Factor
A | 50.34 | 0.8614 | 8.568 | 0.10054 | 0.5365% | 1.0054
B | 50.28 | 0.86037 | 8.562 | 0.10049 | 0.487% | 1.0049
C | 50.41 | 0.86259 | 8.56 | 0.10077 | 0.7703% | 1.0077
D |  | - |  | - | - | -
|  |  | Average : | 0.1006 | 0.5979% | 1.006
|  |  | RSD: | 0.1504%
|  |  | n: | 3
Analysis Data | Determination of Content of Active Ingredient in the Sample
Label Claim: | Each box contains 1 vial of Artesunate 60 mg for injection, 1 ampoule of sodium bicarbonate 50 mg/mL injection and 1 ampoule of sodium chloride 9 mg/mL injection.
Each | 1 | contains | 9 | CHLORIDE
Each mL of 0.1 M Silver Nitrate VS is Equivalent to | 5.844 | CHLORIDE
Actual Amount (mg)
Sample | Volume (mL) | Titre Vol. (mL) | Blank | Blank Correction | Corrected Titre | In sample | Per Label Claim | Percentage content
A | 4 | 6.098 | 0 | 6.098 | 6.1345 | 35.8498 | 8.9624 | 99.58%
B | 4 | 6.101 | 0 | 6.101 | 6.1375 | 35.8674 | 8.9669 | 99.63%
C | 4 | 6.12 | 0 | 6.12 | 6.1566 | 35.9791 | 8.9948 | 99.94%
D |  |  |  | - | - | - | - | -
|  | Average : | 0 |  | Average : | 35.8988 | 8.9747 | 99.72%
| #REF! | RSD: | - |  | RSD: |  | 0.1954% | 0.1954%
|  | n: | 3 |  | n: | 3 | 3 | 3
| Name |  |  | Date |  | Signature
Analysed by: | RUTTO KENNEDY
Reviewed By:
0

## Sodium Bicarbonate
National Quality Control Laoboratory
Laboratory Data Calculation Spreadsheet
Please enter the required information in the cells highlighted in green
Analysis Report
Sample Name: | ARTESUN 60 MG INJECTION I.M./I.V.
Laboratory Ref No: | NDQB201709180 | 26
Active Ingredient: | SODIUM CARBONATE
Date Analysis Started: | Each box contains 1 vial of Artesunate 60 mg for injection, 1 ampoule of sodium bicarbonate 50 mg/mL injection and 1 ampoule of sodium chloride 9 mg/mL injection.
Date Analysis Completed: | 2017-12-21
Analysis Data | Standardisation of the Volumetric Solutions
Volumetric Solution: | 0.5M HCL
Reference Substance: | SODIUM CARBONATE
Molecular Weight: | 105.99
Target Concentration | 0.5
Reaction Ratio (Titrant:Standard) | 2 | : | 1
Standard | Standard Weight (mg) | mMoles of titrant | mL Titrant | Molarity (mM/mL) | Deviation from true Value | Correction Factor
A | 100.38 | 1.8941 | 3.8 | 0.49846 | -0.3084% | 0.99692
B | 100.34 | 1.8934 | 3.8 | 0.49826 | -0.3481% | 0.99652
C | 100.15 | 1.8898 | 3.8 | 0.49732 | -0.5368% | 0.99463
D |  | - |  | - | - | -
|  |  | Average : | 0.49801 | -0.3978% | 0.99602
|  |  | RSD: | 0.1225%
|  |  | n: | 3
Analysis Data | Determination of Content of Active Ingredient in the Sample
Each | 1 | contains | 50 | SODIUM CARBONATE
Each mL of | 0.5M HCL | is equivalent to | 42 | SODIUM CARBONATE
Actual Amount (mg)
Sample | Weight (mg) | Titre Vol. (mL) | Blank | Blank Correction | Corrected Titre | In sample | Per Label Claim | Percentage content
A | 2 | 2.4 | 0 | 2.4 | 2.3905 | 100.3991 | 50.1995 | 100.4%
B | 2 | 2.4 | 0 | 2.4 | 2.3905 | 100.3991 | 50.1995 | 100.4%
C | 2 | 2.4 | 0 | 2.4 | 2.3905 | 100.3991 | 50.1995 | 100.4%
D |  |  |  | - | - | - | - | -
|  | Average : | 0 |  | Average : | 100.3991 | 50.1995 | 100.4%
|  | RSD: | - |  | RSD: |  | 0% | 0%
| #REF! | n: | 3 |  | n: | 3 | 3 | 3
| Name |  |  | Date |  | Signature
Analysed by: | RUTTO KENNEDY
Reviewed By:
0