## SST Artemether
HPLC System Suitability Report
Analysis Data | Assay
Sample(s) | COARTEM® DISPERSIBLE 20 mg/ 120 mg TABLETS
Reference Substance: | Artemether
% age Purity: | 98.932
Weight (mg): | 11.58
Standard Conc (mg/mL): | 0.2316
Injection Number | Peak Areas | Theoretical Plates (USP) | Tailing Factor (Assym) | Retention Times (min)
1 | 752281 | 5886.85 | 0.91 | 3.71
2 | 756413 | 5885.65 | 0.91 | 3.71
3 | 755285 | 5850.89 | 0.93 | 3.71
4 | 740759 | 5887.47 | 0.91 | 3.71
5 | 752761 | 5858.93 | 0.92 | 3.71
6 | 756617 | 5856.88 | 0.91 | 3.71
Averages: | 752352.6667 | 5871.1117 | 0.915 | 3.71
RSD: | 0.7927%
n: | 6
Summary: | The RSD of the peak areas for six replicate injections of SST Std is less than 2.0%.
The number of Theoretical Plates (USP) for all peaks is greater than 2000
The Assymetry of all peaks were NLT 0.8 and NMT 4.5
Analysis Data | Dissolution
Reference Substance:
% age Purity:
Weight (mg):
Standard Conc (mg/mL):
Injection Number | Peak Areas | Theoretical Plates (USP) | Tailing Factor (Assym) | Retention Times (min)
1
2
3
4
5
6
Averages: | #DIV/0! | #DIV/0! | #DIV/0! | #DIV/0!
RSD: | #DIV/0!
n: | 0
Summary: | The RSD of the peak areas for six replicate injections of SST Std is less than 2.0%.
The number of Theoretical Plates (USP) for all peaks is greater than 2000
The Assymetry of all peaks were below 2.0
| Name |  |  | Date | Signature
Analysed by: | RUTTO KENNEDY
Reviewed By:

## SST Lumefantrine
HPLC System Suitability Report
Analysis Data | Assay
Sample(s) | COARTEM® DISPERSIBLE 20 mg/ 120 mg TABLETS
Reference Substance: | Lumefantrine
% age Purity: | 99.1
Weight (mg): | 25.7
Standard Conc (mg/mL): | 1.285
Injection Number | Peak Areas | Theoretical Plates (USP) | Tailing Factor (Assym) | Retention Times (min)
1 | 323327859 | 1382.69 | 3.57 | 6.01
2 | 325480076 | 1375.63 | 3.57 | 6.01
3 | 323815879 | 1380.06 | 3.55 | 6.02
4 | 318919198 | 1388.85 | 3.47 | 6.02
5 | 323470579 | 1379.26 | 3.56 | 6.02
6 | 325376741 | 1370.29 | 3.51 | 6.02
Averages: | 323398388.6667 | 1379.4633 | 3.5383 | 6.0167
RSD: | 0.7382%
n: | 6
Summary: | The RSD of the peak areas for six replicate injections of SST Std is less than 2.0%.
The number of Theoretical Plates (USP) for all peaks is greater than 2000
The Assymetry of all peaks were NLT 0.8 and NMT 4.5
Analysis Data | Dissolution
Reference Substance:
% age Purity:
Weight (mg):
Standard Conc (mg/mL):
Injection Number | Peak Areas | Theoretical Plates (USP) | Tailing Factor (Assym) | Retention Times (min)
1
2
3
4
5
6
Averages: | #DIV/0! | #DIV/0! | #DIV/0! | #DIV/0!
RSD: | #DIV/0!
n: | 0
Summary: | The RSD of the peak areas for six replicate injections of SST Std is less than 2.0%.
The number of Theoretical Plates (USP) for all peaks is greater than 2000
The Assymetry of all peaks were below 2.0
| Name |  |  | Date | Signature
Analysed by: | RUTTO KENNEDY
Reviewed By:

## Uniformity
Please enter the required information in the cells highlighted in green
Uniformity of Weight Test Report
Sample Name: |  | COARTEM® DISPERSIBLE 20 mg/ 120 mg TABLETS
Laboratory Ref No: |  | NDQB201709186
Active Ingredient: |  | Artemether & Lumefantrine
Label Claim: |  | Each Coartem Dispersible tablet contains Artemether 20 mg and Lumefantrine 120 mg.
Date Analysis Started: |  | 2017-09-27 09:20:15
Date Analysis Completed: |  | #REF!
Analysis Data |  | Uniformity of weight
|  | Tablet weight (mg) | % Deviation
|  | 290.45 | 1.503%
|  | 284.71 | -0.5032%
|  | 284.81 | -0.4683%
|  | 287.5 | 0.4718%
|  | 285.53 | -0.2167%
|  | 286.09 | -0.02097%
|  | 286.72 | 0.1992%
|  | 285.99 | -0.05591%
|  | 286.06 | -0.03145%
|  | 288.98 | 0.989%
|  | 285.23 | -0.3215%
|  | 282.6 | -1.241%
|  | 284.35 | -0.629%
|  | 287.97 | 0.636%
|  | 287.57 | 0.4962%
|  | 286.39 | 0.08387%
|  | 287.11 | 0.3355%
|  | 283.82 | -0.8143%
|  | 285.05 | -0.3844%
|  | 286.07 | -0.02796%
| Total | 5723
| Average | 286.15
| Average | % Deviation from mean
| 286.15 | -5% | 271.8425
|  | 5% | 300.4575
| Name |  | Date | Signature
Analysed by:
Reviewed By:

## Artemether
National Quality Control Laboratory
Laboratory Data Calculation Spreadsheet
Please enter the required information in the cells highlighted in green
Analysis Report
Sample Name: | COARTEM® DISPERSIBLE 20 mg/ 120 mg TABLETS
Laboratory Ref No: | NDQB201709186 | 1
Active Ingredient: | Artemether
Label Claim: | Each Coartem Dispersible tablet contains Artemether 20 mg and Lumefantrine 120 mg.
Date Analysis Started: | 2018-02-22
Date Analysis Completed: | 2018-03-16
Analysis Data
Reference Substance: | Artemether
Code: | A5-10
% age Purity: | 98.932
% Water content: | 0 | If correction for water content is not needed please enter 0
% Purity corrected for water: | 98.932
Mwt of compound in free base form: | 1 | Enter molecular mass of compound in free base form. If salt conversion is NOT needed, enter 1.
Mwt of compound in salt form: | 1 | Enter molecular mass of compound in salt form. If salt conversion is NOT needed, enter 1.
1 mg of salt is equivalent to | 1 | free base
Initial Standard dilution volume (mL): | 25 |  | Standard A |  | Standard B
1st Dilution Standard transfer Volume (mL: | 10 | Injection | Response: | Normalised Response: | Response: | Normalised Response: |  | Std Response Deviation
1st Dilution Standard Final Volume (mL): | 20 | 1 | 752051 | 656450.4417 | 685432 | 667467.6684
2nd Dilution Standard Transfer Volume (mL): | 1 | 2 | 753742 | 657926.4821 | 681456 | 663595.8745 |  | 0.993%
2nd Dilution Standard Final Volume (mL): | 1 | 3 | 755968 | 659869.5135 | 682954 | 665054.6137
3rd Dilution Standard Volume (mL: | 1 | 4 |  | - |  | -
3rd Dilution Standard Final Volume (mL): | 1 | Average: | 753920.3333 | 658082.1458 | 683280.6667 | 665372.7189
4th Dilution Standard Transfer Volume (mL): | 1 | Mass of RS (mg): | 11.58 |  | 10.38
4th Dilution Standard Final Volume (mL): | 1 | Mass of WRS as free base (mg): | 11.58 |  | 10.38
Standard Dilution Factor | 50 | Purity correction (mg): | 11.4563 |  | 10.2691
If there are no serial dilutions, or only one dilution, enter 1 in all boxes not used. |  | Concentration (mg/mL): | 0.22913 |  | 0.20538
|  | Desired Concentration (mg/mL): | 0.2
|  | Desired Weight as free base (mg): | 10
|  | Desired Weight as salt (mg): | 10
|  | Average Normalised Response: | 661727.4323
|  | RSD: | 0.6526%
|  | n: | 6
Analysis Data | Determination of Content of Active Ingredient in the Sample
Label Claim: | Each Coartem Dispersible tablet contains Artemether 20 mg and Lumefantrine 120 mg.
Each Tablet contains | 20 | Artemether
Average Tablet Content Weight (mg): | 286.15
Initial Sample dilution Volume (mL): | 100 |  | Powder Weight (mg) | Injection | Response: | Determined Amt (mg) | % Assay
1st Dilution Sample transfer Volume (mL): | 1 | Assay Smp A | 288.51 | 1 | 606695 | 18.1867 | 90.9336
1st Dilution Sample Final Volume (mL): | 1 |  |  | 2 | 606029 | 18.1667 | 90.8337
2nd Dilution Sample Transfer Volume (mL): | 1 |  |  | 3 | 603113 | 18.0793 | 90.3967
2nd Dilution Sample Final Volume (mL): | 1 |  |  | 4 |  | - | -
3rd Dilution Sample Transfer Volume (mL: | 1 | Assay Smp B | 284.78 | 1 | 594991 | 18.0695 | 90.3474
3rd Dilution Sample Final Volume (mL): | 1 |  |  | 2 | 594355 | 18.0502 | 90.2508
4th Dilution Sample Transfer Volume (mL): | 1 |  |  | 3 | 603113 | 18.3161 | 91.5807
4th Dilution Sample Final Volume (mL): | 1 |  |  | 4 |  | - | -
Sample Dilution Factor | 100 | Assay Smp C | 286.45 | 1 |  | - | -
Desired Sample Weight (mg): | 286.15 |  |  | 2 |  | - | -
If there are no serial dilutions, or only one dilution, enter 1 in all boxes not used. |  |  |  | 3 |  | - | -
|  |  |  | 4 |  | - | -
[5 empty] | Average: | 18.1448 | 90.7238
[5 empty] | RSD: | 0.5539% | 0.5539%
[5 empty] | n: | 6 | 6
Comment: | The content of | Artemether |  | in the sample as a percentage of the stated label claim is |  | 90.7238
DISSOLUTION: | Determination of Active Ingredient Dissolved
Reference Substance: | Artemether
Code: | A5-10
% age Purity: | 98.932
% Water content: | 0 | If correction for water content is not needed please enter 0
% Purity corrected for water: | 98.932
Mwt of compound in free base form: | 1 | Enter molecular mass of compound in free base form. If salt convertion is NOT needed, enter 1.
Mwt of compound in salt form: | 1 | Enter molecular mass of compound in salt form. If salt convertion is NOT needed, enter 1.
1 mg of salt is equivalent to | 1 | free base
Initial Standard dilution volume (mL): | 1 |  | Standard A |  | Standard B
1st Dilution Standard transfer Volume (mL: | 1 | Injection | Response: | Normalised Response: | Response: | Normalised Response: |  | Std Response Deviation
1st Dilution Standard Final Volume (mL): | 1 | 1 |  | - |  | -
2nd Dilution Standard Transfer Volume (mL): | 1 | 2 |  | - |  | - |  | #DIV/0!
2nd Dilution Standard Final Volume (mL): | 1 | 3 |  | - |  | -
3rd Dilution Standard Volume (mL: | 1 | 4 |  | - |  | -
3rd Dilution Standard Final Volume (mL): | 1 | Average: | #DIV/0! | #DIV/0! | #DIV/0! | #DIV/0!
4th Dilution Standard Transfer Volume (mL): | 1 | Amt of RS (mg):
4th Dilution Standard Final Volume (mL): | 1 | Amt of RS as free base (mg): | 0 |  | 0
Standard Dilution Factor | 1 | Purity correction: | 0 |  | 0
If there are no serial dilutions, or only one dilution, enter 1 in all boxes not used. |  | Conc (mg/mL): | 0 |  | 0
|  | Desired Concentration (mg/mL): | 20
|  | Desired Weight as free base (mg): | 20
|  | Desired Weight as salt (mg): | 20
|  | Average Normalised Peak Area: | #DIV/0!
|  | RSD: | #DIV/0!
|  | n: | 0
Medium Volume (mL): | 1 | Unit No. | Response: | Amt Released (mg): | %age Released:
1st Dilution Sample transfer Volume (mL: | 1 | 1 |  | - | -
1st Dilution Sample Final Volume (mL): | 1 | 2 |  | - | -
2nd Dilution Sample Transfer Volume (mL): | 1 | 3 |  | - | -
2nd Dilution Sample Final Volume (mL): | 1 | 4 |  | - | -
3rd Dilution Sample Transfer Volume (mL: | 1 | 5 |  | - | -
3rd Dilution Sample Final Volume (mL): | 1 | 6 |  | - | -
4th Dilution Sample Transfer Volume (mL): | 1
4th Dilution Sample Final Volume (mL): | 1 |  | Average: | #DIV/0! | #DIV/0!
Sample Dilution Factor | 1 |  | RSD: | #DIV/0! | #DIV/0!
If there are no serial dilutions, or only one dilution, enter 1 in all boxes not used. |  |  | n: | 0 | 0
Range
|  |  | Minimum: | 0 | 0
|  |  | Maximum: | 0 | 0
Comment: | The amount of | Artemether |  | dissolved as a percentage of the stated label claim is |  | #DIV/0!
| Range: | Minimum | 0 | Maximum | 0
| Name |  |  | Date |  | Signature
Analysed by:
Reviewed By:
0

## Lumefantrine
National Quality Control Laboratory
Laboratory Data Calculation Spreadsheet
Please enter the required information in the cells highlighted in green
Analysis Report
Sample Name: | COARTEM® DISPERSIBLE 20 mg/ 120 mg TABLETS
Laboratory Ref No: | NDQB201709186 | 1
Active Ingredient: | Lumefantrine
Label Claim: | Each Coartem Dispersible tablet contains Artemether 20 mg and Lumefantrine 120 mg.
Date Analysis Started: | 2018-02-22
Date Analysis Completed: | 2018-03-16
Analysis Data
Reference Substance: | Lumefantrine
Code: | L1-0
% age Purity: | 99.1
% Water content: | 0 | If correction for water content is not needed please enter 0
% Purity corrected for water: | 99.1
Mwt of compound in free base form: | 1 | Enter molecular mass of compound in free base form. If salt conversion is NOT needed, enter 1.
Mwt of compound in salt form: | 1 | Enter molecular mass of compound in salt form. If salt conversion is NOT needed, enter 1.
1 mg of salt is equivalent to | 1 | free base
Initial Standard dilution volume (mL): | 20 |  | Standard A |  | Standard B
1st Dilution Standard transfer Volume (mL: | 1 | Injection | Response: | Normalised Response: | Response: | Normalised Response: |  | Std Response Deviation
1st Dilution Standard Final Volume (mL): | 1 | 1 | 323559275 | 304900627.0442 | 309784182 | 309374904.7822
2nd Dilution Standard Transfer Volume (mL): | 1 | 2 | 324867789 | 306133683.1483 | 308595245 | 308187538.5688 |  | 1.021%
2nd Dilution Standard Final Volume (mL): | 1 | 3 | 324821397 | 306089966.4294 | 309896220 | 309486794.7611
3rd Dilution Standard Volume (mL: | 1 | 4 |  | - |  | -
3rd Dilution Standard Final Volume (mL): | 1 | Average: | 324416153.6667 | 305708092.2073 | 309425215.6667 | 309016412.704
4th Dilution Standard Transfer Volume (mL): | 1 | Mass of RS (mg): | 25.7 |  | 24.25
4th Dilution Standard Final Volume (mL): | 1 | Mass of WRS as free base (mg): | 25.7 |  | 24.25
Standard Dilution Factor | 20 | Purity correction (mg): | 25.4687 |  | 24.0317
If there are no serial dilutions, or only one dilution, enter 1 in all boxes not used. |  | Concentration (mg/mL): | 1.2734 |  | 1.2016
|  | Desired Concentration (mg/mL): | 1.2
|  | Desired Weight as free base (mg): | 24
|  | Desired Weight as salt (mg): | 24
|  | Average Normalised Response: | 307362252.4557
|  | RSD: | 0.6247%
|  | n: | 6
Analysis Data | Determination of Content of Active Ingredient in the Sample
Label Claim: | Each Coartem Dispersible tablet contains Artemether 20 mg and Lumefantrine 120 mg.
Each Tablet contains | 120 | Lumefantrine
Average Tablet Content Weight (mg): | 286.15
Initial Sample dilution Volume (mL): | 100 |  | Powder Weight (mg) | Injection | Response: | Determined Amt (mg) | % Assay
1st Dilution Sample transfer Volume (mL): | 1 | Assay Smp A | 288.51 | 1 | 303058783 | 117.352 | 97.7933
1st Dilution Sample Final Volume (mL): | 1 |  |  | 2 | 302201065 | 117.0199 | 97.5166
2nd Dilution Sample Transfer Volume (mL): | 1 |  |  | 3 | 301605103 | 116.7891 | 97.3242
2nd Dilution Sample Final Volume (mL): | 1 |  |  | 4 |  | - | -
3rd Dilution Sample Transfer Volume (mL: | 1 | Assay Smp B | 284.78 | 1 | 292969050 | 114.9309 | 95.7757
3rd Dilution Sample Final Volume (mL): | 1 |  |  | 2 | 292908066 | 114.907 | 95.7558
4th Dilution Sample Transfer Volume (mL): | 1 |  |  | 3 | 297021120 | 116.5205 | 97.1004
4th Dilution Sample Final Volume (mL): | 1 |  |  | 4 |  | - | -
Sample Dilution Factor | 100 | Assay Smp C | 286.45 | 1 |  | - | -
Desired Sample Weight (mg): | 286.15 |  |  | 2 |  | - | -
If there are no serial dilutions, or only one dilution, enter 1 in all boxes not used. |  |  |  | 3 |  | - | -
|  |  |  | 4 |  | - | -
[5 empty] | Average: | 116.2532 | 96.8777
[5 empty] | RSD: | 0.9196% | 0.9196%
[5 empty] | n: | 6 | 6
Comment: | The content of | Lumefantrine |  | in the sample as a percentage of the stated label claim is |  | 96.8777
DISSOLUTION: | Determination of Active Ingredient Dissolved
Reference Substance: | Lumefantrine
Code: | L1-0
% age Purity: | 99.1
% Water content: | 0 | If correction for water content is not needed please enter 0
% Purity corrected for water: | 99.1
Mwt of compound in free base form: | 1 | Enter molecular mass of compound in free base form. If salt convertion is NOT needed, enter 1.
Mwt of compound in salt form: | 1 | Enter molecular mass of compound in salt form. If salt convertion is NOT needed, enter 1.
1 mg of salt is equivalent to | 1 | free base
Initial Standard dilution volume (mL): | 1 |  | Standard A |  | Standard B
1st Dilution Standard transfer Volume (mL: | 1 | Injection | Response: | Normalised Response: | Response: | Normalised Response: |  | Std Response Deviation
1st Dilution Standard Final Volume (mL): | 1 | 1 |  | - |  | -
2nd Dilution Standard Transfer Volume (mL): | 1 | 2 |  | - |  | - |  | #DIV/0!
2nd Dilution Standard Final Volume (mL): | 1 | 3 |  | - |  | -
3rd Dilution Standard Volume (mL: | 1 | 4 |  | - |  | -
3rd Dilution Standard Final Volume (mL): | 1 | Average: | #DIV/0! | #DIV/0! | #DIV/0! | #DIV/0!
4th Dilution Standard Transfer Volume (mL): | 1 | Amt of RS (mg):
4th Dilution Standard Final Volume (mL): | 1 | Amt of RS as free base (mg): | 0 |  | 0
Standard Dilution Factor | 1 | Purity correction: | 0 |  | 0
If there are no serial dilutions, or only one dilution, enter 1 in all boxes not used. |  | Conc (mg/mL): | 0 |  | 0
|  | Desired Concentration (mg/mL): | 120
|  | Desired Weight as free base (mg): | 120
|  | Desired Weight as salt (mg): | 120
|  | Average Normalised Peak Area: | #DIV/0!
|  | RSD: | #DIV/0!
|  | n: | 0
Medium Volume (mL): | 1 | Unit No. | Response: | Amt Released (mg): | %age Released:
1st Dilution Sample transfer Volume (mL: | 1 | 1 |  | - | -
1st Dilution Sample Final Volume (mL): | 1 | 2 |  | - | -
2nd Dilution Sample Transfer Volume (mL): | 1 | 3 |  | - | -
2nd Dilution Sample Final Volume (mL): | 1 | 4 |  | - | -
3rd Dilution Sample Transfer Volume (mL: | 1 | 5 |  | - | -
3rd Dilution Sample Final Volume (mL): | 1 | 6 |  | - | -
4th Dilution Sample Transfer Volume (mL): | 1
4th Dilution Sample Final Volume (mL): | 1 |  | Average: | #DIV/0! | #DIV/0!
Sample Dilution Factor | 1 |  | RSD: | #DIV/0! | #DIV/0!
If there are no serial dilutions, or only one dilution, enter 1 in all boxes not used. |  |  | n: | 0 | 0
Range
|  |  | Minimum: | 0 | 0
|  |  | Maximum: | 0 | 0
Comment: | The amount of | Lumefantrine |  | dissolved as a percentage of the stated label claim is |  | #DIV/0!
| Range: | Minimum | 0 | Maximum | 0
| Name |  |  | Date |  | Signature
Analysed by:
Reviewed By:
0