## SST Artemether
HPLC System Suitability Report
Analysis Data | Assay
Sample(s) | COARTEM® DISPERSIBLE 20 mg/ 120 mg TABLETS
Reference Substance: | Artemether
% age Purity: | 98.932
Weight (mg): | 10.59
Standard Conc (mg/mL): | 0.2118
Injection Number | Peak Areas | Theoretical Plates (USP) | Tailing Factor (Assym) | Retention Times (min)
1 | 673601 | 5418.22 | 0.94 | 3.68
2 | 674359 | 5382.03 | 0.94 | 3.68
3 | 673427 | 5372.79 | 0.94 | 3.69
4 | 676827 | 5354.73 | 0.93 | 3.69
5 | 674599 | 5380.41 | 0.93 | 3.69
6 | 674511 | 5357.79 | 0.93 | 3.69
Averages: | 674554 | 5377.6617 | 0.935 | 3.6867
RSD: | 0.1802%
n: | 6
Summary: | The RSD of the peak areas for six replicate injections of SST Std is less than 2.0%.
The number of Theoretical Plates (USP) for all peaks is greater than 2000
The Assymetry of all peaks were NLT 0.8 and NMT 4.5
Analysis Data | Dissolution
Reference Substance:
% age Purity:
Weight (mg):
Standard Conc (mg/mL):
Injection Number | Peak Areas | Theoretical Plates (USP) | Tailing Factor (Assym) | Retention Times (min)
1
2
3
4
5
6
Averages: | #DIV/0! | #DIV/0! | #DIV/0! | #DIV/0!
RSD: | #DIV/0!
n: | 0
Summary: | The RSD of the peak areas for six replicate injections of SST Std is less than 2.0%.
The number of Theoretical Plates (USP) for all peaks is greater than 2000
The Assymetry of all peaks were below 2.0
| Name |  |  | Date | Signature
Analysed by: | RUTTO KENNEDY
Reviewed By:

## SST Lumefantrine
HPLC System Suitability Report
Analysis Data | Assay
Sample(s) | COARTEM® DISPERSIBLE 20 mg/ 120 mg TABLETS
Reference Substance: | Lumefantrine
% age Purity: | 99.1
Weight (mg): | 23.62
Standard Conc (mg/mL): | 1.181
Injection Number | Peak Areas | Theoretical Plates (USP) | Tailing Factor (Assym) | Retention Times (min)
1 | 297100234 | 1414.76 | 3.34 | 6.07
2 | 297761768 | 1407.1 | 3.32 | 6.07
3 | 297714187 | 1411.71 | 3.41 | 6.08
4 | 299229204 | 1405.01 | 3.35 | 6.08
5 | 298694491 | 1408.34 | 3.413 | 6.08
6 | 298426876 | 1406.45 | 3.34 | 6.08
Averages: | 298154460 | 1408.895 | 3.3622 | 6.0767
RSD: | 0.2589%
n: | 6
Summary: | The RSD of the peak areas for six replicate injections of SST Std is less than 2.0%.
The number of Theoretical Plates (USP) for all peaks is greater than 2000
The Assymetry of all peaks were NLT 0.8 and NMT 4.5
Analysis Data | Dissolution
Reference Substance:
% age Purity:
Weight (mg):
Standard Conc (mg/mL):
Injection Number | Peak Areas | Theoretical Plates (USP) | Tailing Factor (Assym) | Retention Times (min)
1
2
3
4
5
6
Averages: | #DIV/0! | #DIV/0! | #DIV/0! | #DIV/0!
RSD: | #DIV/0!
n: | 0
Summary: | The RSD of the peak areas for six replicate injections of SST Std is less than 2.0%.
The number of Theoretical Plates (USP) for all peaks is greater than 2000
The Assymetry of all peaks were below 2.0
| Name |  |  | Date | Signature
Analysed by: | RUTTO KENNEDY
Reviewed By:

## Uniformity
Please enter the required information in the cells highlighted in green
Uniformity of Weight Test Report
Sample Name: |  | COARTEM® DISPERSIBLE 20 mg/ 120 mg TABLETS
Laboratory Ref No: |  | NDQB201709189
Active Ingredient: |  | Artemether & Lumefantrine
Label Claim: |  | Each Coartem Dispersible tablet contains Artemether 20 mg and Lumefantrine 120 mg.
Date Analysis Started: |  | 2017-09-27 09:56:48
Date Analysis Completed: |  | #REF!
Analysis Data |  | Uniformity of weight
|  | Tablet weight (mg) | % Deviation
|  | 285.4 | -0.01296%
|  | 290.99 | 1.945%
|  | 284.95 | -0.1706%
|  | 283.26 | -0.7627%
|  | 284.62 | -0.2862%
|  | 286.01 | 0.2007%
|  | 283.93 | -0.528%
|  | 284.92 | -0.1811%
|  | 284.32 | -0.3913%
|  | 286.66 | 0.4285%
|  | 284.38 | -0.3703%
|  | 284.43 | -0.3528%
|  | 285.64 | 0.07112%
|  | 285.06 | -0.1321%
|  | 286.89 | 0.509%
|  | 285.06 | -0.1321%
|  | 286.58 | 0.4004%
|  | 283.53 | -0.6681%
|  | 283.31 | -0.7452%
|  | 288.8 | 1.178%
| Total | 5708.74
| Average | 285.437
| Average | % Deviation from mean
| 285.437 | -5% | 271.1651
|  | 5% | 299.7089
| Name |  | Date | Signature
Analysed by:
Reviewed By:

## Artemether
National Quality Control Laboratory
Laboratory Data Calculation Spreadsheet
Please enter the required information in the cells highlighted in green
Analysis Report
Sample Name: | COARTEM® DISPERSIBLE 20 mg/ 120 mg TABLETS
Laboratory Ref No: | NDQB201709189 | 1
Active Ingredient: | Artemether
Label Claim: | Each Coartem Dispersible tablet contains Artemether 20 mg and Lumefantrine 120 mg.
Date Analysis Started: | 2018-02-22
Date Analysis Completed: | 2018-03-16
Analysis Data
Reference Substance: | Artemether
Code: | A5-10
% age Purity: | 98.932
% Water content: | 0 | If correction for water content is not needed please enter 0
% Purity corrected for water: | 98.932
Mwt of compound in free base form: | 1 | Enter molecular mass of compound in free base form. If salt conversion is NOT needed, enter 1.
Mwt of compound in salt form: | 1 | Enter molecular mass of compound in salt form. If salt conversion is NOT needed, enter 1.
1 mg of salt is equivalent to | 1 | free base
Initial Standard dilution volume (mL): | 25 |  | Standard A |  | Standard B
1st Dilution Standard transfer Volume (mL: | 10 | Injection | Response: | Normalised Response: | Response: | Normalised Response: |  | Std Response Deviation
1st Dilution Standard Final Volume (mL): | 20 | 1 | 674423 | 643723.8852 | 722373 | 630545.1025
2nd Dilution Standard Transfer Volume (mL): | 1 | 2 | 671177 | 640625.6401 | 714223 | 623431.1287 |  | 1.71%
2nd Dilution Standard Final Volume (mL): | 1 | 3 | 661064 | 630972.9746 | 723343 | 631391.7963
3rd Dilution Standard Volume (mL: | 1 | 4 |  | - |  | -
3rd Dilution Standard Final Volume (mL): | 1 | Average: | 668888 | 638440.8333 | 719979.6667 | 628456.0092
4th Dilution Standard Transfer Volume (mL): | 1 | Mass of RS (mg): | 10.59 |  | 11.58
4th Dilution Standard Final Volume (mL): | 1 | Mass of WRS as free base (mg): | 10.59 |  | 11.58
Standard Dilution Factor | 50 | Purity correction (mg): | 10.4769 |  | 11.4563
If there are no serial dilutions, or only one dilution, enter 1 in all boxes not used. |  | Concentration (mg/mL): | 0.20954 |  | 0.22913
|  | Desired Concentration (mg/mL): | 0.2
|  | Desired Weight as free base (mg): | 10
|  | Desired Weight as salt (mg): | 10
|  | Average Normalised Response: | 633448.4212
|  | RSD: | 1.173%
|  | n: | 6
Analysis Data | Determination of Content of Active Ingredient in the Sample
Label Claim: | Each Coartem Dispersible tablet contains Artemether 20 mg and Lumefantrine 120 mg.
Each Tablet contains | 20 | Artemether
Average Tablet Content Weight (mg): | 285.437
Initial Sample dilution Volume (mL): | 100 |  | Powder Weight (mg) | Injection | Response: | Determined Amt (mg) | % Assay
1st Dilution Sample transfer Volume (mL): | 1 | Assay Smp A | 293.33 | 1 | 628371 | 19.3058 | 96.5292
1st Dilution Sample Final Volume (mL): | 1 |  |  | 2 | 622566 | 19.1275 | 95.6374
2nd Dilution Sample Transfer Volume (mL): | 1 |  |  | 3 | 625573 | 19.2199 | 96.0994
2nd Dilution Sample Final Volume (mL): | 1 |  |  | 4 |  | - | -
3rd Dilution Sample Transfer Volume (mL: | 1 | Assay Smp B | 283.85 | 1 | 612651 | 19.4515 | 97.2575
3rd Dilution Sample Final Volume (mL): | 1 |  |  | 2 | 617299 | 19.5991 | 97.9954
4th Dilution Sample Transfer Volume (mL): | 1 |  |  | 3 | 619268 | 19.6616 | 98.308
4th Dilution Sample Final Volume (mL): | 1 |  |  | 4 |  | - | -
Sample Dilution Factor | 100 | Assay Smp C | 287.88 | 1 | 606768 | 18.995 | 94.9752
Desired Sample Weight (mg): | 285.437 |  |  | 2 | 605477 | 18.9546 | 94.7731
If there are no serial dilutions, or only one dilution, enter 1 in all boxes not used. |  |  |  | 3 | 598108 | 18.7239 | 93.6197
|  |  |  | 4 |  | - | -
[5 empty] | Average: | 19.2266 | 96.1328
[5 empty] | RSD: | 1.619% | 1.619%
[5 empty] | n: | 9 | 9
Comment: | The content of | Artemether |  | in the sample as a percentage of the stated label claim is |  | 96.1328
DISSOLUTION: | Determination of Active Ingredient Dissolved
Reference Substance: | Artemether
Code: | A5-10
% age Purity: | 98.932
% Water content: | 0 | If correction for water content is not needed please enter 0
% Purity corrected for water: | 98.932
Mwt of compound in free base form: | 1 | Enter molecular mass of compound in free base form. If salt convertion is NOT needed, enter 1.
Mwt of compound in salt form: | 1 | Enter molecular mass of compound in salt form. If salt convertion is NOT needed, enter 1.
1 mg of salt is equivalent to | 1 | free base
Initial Standard dilution volume (mL): | 1 |  | Standard A |  | Standard B
1st Dilution Standard transfer Volume (mL: | 1 | Injection | Response: | Normalised Response: | Response: | Normalised Response: |  | Std Response Deviation
1st Dilution Standard Final Volume (mL): | 1 | 1 |  | - |  | -
2nd Dilution Standard Transfer Volume (mL): | 1 | 2 |  | - |  | - |  | #DIV/0!
2nd Dilution Standard Final Volume (mL): | 1 | 3 |  | - |  | -
3rd Dilution Standard Volume (mL: | 1 | 4 |  | - |  | -
3rd Dilution Standard Final Volume (mL): | 1 | Average: | #DIV/0! | #DIV/0! | #DIV/0! | #DIV/0!
4th Dilution Standard Transfer Volume (mL): | 1 | Amt of RS (mg):
4th Dilution Standard Final Volume (mL): | 1 | Amt of RS as free base (mg): | 0 |  | 0
Standard Dilution Factor | 1 | Purity correction: | 0 |  | 0
If there are no serial dilutions, or only one dilution, enter 1 in all boxes not used. |  | Conc (mg/mL): | 0 |  | 0
|  | Desired Concentration (mg/mL): | 20
|  | Desired Weight as free base (mg): | 20
|  | Desired Weight as salt (mg): | 20
|  | Average Normalised Peak Area: | #DIV/0!
|  | RSD: | #DIV/0!
|  | n: | 0
Medium Volume (mL): | 1 | Unit No. | Response: | Amt Released (mg): | %age Released:
1st Dilution Sample transfer Volume (mL: | 1 | 1 |  | - | -
1st Dilution Sample Final Volume (mL): | 1 | 2 |  | - | -
2nd Dilution Sample Transfer Volume (mL): | 1 | 3 |  | - | -
2nd Dilution Sample Final Volume (mL): | 1 | 4 |  | - | -
3rd Dilution Sample Transfer Volume (mL: | 1 | 5 |  | - | -
3rd Dilution Sample Final Volume (mL): | 1 | 6 |  | - | -
4th Dilution Sample Transfer Volume (mL): | 1
4th Dilution Sample Final Volume (mL): | 1 |  | Average: | #DIV/0! | #DIV/0!
Sample Dilution Factor | 1 |  | RSD: | #DIV/0! | #DIV/0!
If there are no serial dilutions, or only one dilution, enter 1 in all boxes not used. |  |  | n: | 0 | 0
Range
|  |  | Minimum: | 0 | 0
|  |  | Maximum: | 0 | 0
Comment: | The amount of | Artemether |  | dissolved as a percentage of the stated label claim is |  | #DIV/0!
| Range: | Minimum | 0 | Maximum | 0
| Name |  |  | Date |  | Signature
Analysed by:
Reviewed By:
0

## Lumefantrine
National Quality Control Laboratory
Laboratory Data Calculation Spreadsheet
Please enter the required information in the cells highlighted in green
Analysis Report
Sample Name: | COARTEM® DISPERSIBLE 20 mg/ 120 mg TABLETS
Laboratory Ref No: | NDQB201709189 | 1
Active Ingredient: | Lumefantrine
Label Claim: | Each Coartem Dispersible tablet contains Artemether 20 mg and Lumefantrine 120 mg.
Date Analysis Started: | 2018-02-22
Date Analysis Completed: | 2018-03-16
Analysis Data
Reference Substance: | Lumefantrine
Code: | L1-0
% age Purity: | 99.1
% Water content: | 0 | If correction for water content is not needed please enter 0
% Purity corrected for water: | 99.1
Mwt of compound in free base form: | 1 | Enter molecular mass of compound in free base form. If salt conversion is NOT needed, enter 1.
Mwt of compound in salt form: | 1 | Enter molecular mass of compound in salt form. If salt conversion is NOT needed, enter 1.
1 mg of salt is equivalent to | 1 | free base
Initial Standard dilution volume (mL): | 20 |  | Standard A |  | Standard B
1st Dilution Standard transfer Volume (mL: | 1 | Injection | Response: | Normalised Response: | Response: | Normalised Response: |  | Std Response Deviation
1st Dilution Standard Final Volume (mL): | 1 | 1 | 299170399 | 306744168.1313 | 307880129 | 304211715.97
2nd Dilution Standard Transfer Volume (mL): | 1 | 2 | 299119865 | 306692354.8174 | 304759515 | 301128284.3017 |  | 0.8444%
2nd Dilution Standard Final Volume (mL): | 1 | 3 | 296201006 | 303699602.2629 | 308002839 | 304332963.8719
3rd Dilution Standard Volume (mL: | 1 | 4 |  | - |  | -
3rd Dilution Standard Final Volume (mL): | 1 | Average: | 298163756.6667 | 305712041.7372 | 306880827.6667 | 303224321.3812
4th Dilution Standard Transfer Volume (mL): | 1 | Mass of RS (mg): | 23.62 |  | 24.51
4th Dilution Standard Final Volume (mL): | 1 | Mass of WRS as free base (mg): | 23.62 |  | 24.51
Standard Dilution Factor | 20 | Purity correction (mg): | 23.4074 |  | 24.2894
If there are no serial dilutions, or only one dilution, enter 1 in all boxes not used. |  | Concentration (mg/mL): | 1.1704 |  | 1.2145
|  | Desired Concentration (mg/mL): | 1.2
|  | Desired Weight as free base (mg): | 24
|  | Desired Weight as salt (mg): | 24
|  | Average Normalised Response: | 304468181.5592
|  | RSD: | 0.6883%
|  | n: | 6
Analysis Data | Determination of Content of Active Ingredient in the Sample
Label Claim: | Each Coartem Dispersible tablet contains Artemether 20 mg and Lumefantrine 120 mg.
Each Tablet contains | 120 | Lumefantrine
Average Tablet Content Weight (mg): | 285.437
Initial Sample dilution Volume (mL): | 100 |  | Powder Weight (mg) | Injection | Response: | Determined Amt (mg) | % Assay
1st Dilution Sample transfer Volume (mL): | 1 | Assay Smp A | 293.33 | 1 | 307282047 | 117.8502 | 98.2085
1st Dilution Sample Final Volume (mL): | 1 |  |  | 2 | 304065510 | 116.6166 | 97.1805
2nd Dilution Sample Transfer Volume (mL): | 1 |  |  | 3 | 305138853 | 117.0282 | 97.5235
2nd Dilution Sample Final Volume (mL): | 1 |  |  | 4 |  | - | -
3rd Dilution Sample Transfer Volume (mL: | 1 | Assay Smp B | 283.85 | 1 | 302317130 | 119.8184 | 99.8487
3rd Dilution Sample Final Volume (mL): | 1 |  |  | 2 | 304808761 | 120.8059 | 100.6716
4th Dilution Sample Transfer Volume (mL): | 1 |  |  | 3 | 305563808 | 121.1052 | 100.921
4th Dilution Sample Final Volume (mL): | 1 |  |  | 4 |  | - | -
Sample Dilution Factor | 100 | Assay Smp C | 287.88 | 1 | 301545522 | 117.8395 | 98.1996
Desired Sample Weight (mg): | 285.437 |  |  | 2 | 301454646 | 117.804 | 98.17
If there are no serial dilutions, or only one dilution, enter 1 in all boxes not used. |  |  |  | 3 | 297491789 | 116.2554 | 96.8795
|  |  |  | 4 |  | - | -
[5 empty] | Average: | 118.347 | 98.6225
[5 empty] | RSD: | 1.515% | 1.515%
[5 empty] | n: | 9 | 9
Comment: | The content of | Lumefantrine |  | in the sample as a percentage of the stated label claim is |  | 98.6225
DISSOLUTION: | Determination of Active Ingredient Dissolved
Reference Substance: | Lumefantrine
Code: | L1-0
% age Purity: | 99.1
% Water content: | 0 | If correction for water content is not needed please enter 0
% Purity corrected for water: | 99.1
Mwt of compound in free base form: | 1 | Enter molecular mass of compound in free base form. If salt convertion is NOT needed, enter 1.
Mwt of compound in salt form: | 1 | Enter molecular mass of compound in salt form. If salt convertion is NOT needed, enter 1.
1 mg of salt is equivalent to | 1 | free base
Initial Standard dilution volume (mL): | 1 |  | Standard A |  | Standard B
1st Dilution Standard transfer Volume (mL: | 1 | Injection | Response: | Normalised Response: | Response: | Normalised Response: |  | Std Response Deviation
1st Dilution Standard Final Volume (mL): | 1 | 1 |  | - |  | -
2nd Dilution Standard Transfer Volume (mL): | 1 | 2 |  | - |  | - |  | #DIV/0!
2nd Dilution Standard Final Volume (mL): | 1 | 3 |  | - |  | -
3rd Dilution Standard Volume (mL: | 1 | 4 |  | - |  | -
3rd Dilution Standard Final Volume (mL): | 1 | Average: | #DIV/0! | #DIV/0! | #DIV/0! | #DIV/0!
4th Dilution Standard Transfer Volume (mL): | 1 | Amt of RS (mg):
4th Dilution Standard Final Volume (mL): | 1 | Amt of RS as free base (mg): | 0 |  | 0
Standard Dilution Factor | 1 | Purity correction: | 0 |  | 0
If there are no serial dilutions, or only one dilution, enter 1 in all boxes not used. |  | Conc (mg/mL): | 0 |  | 0
|  | Desired Concentration (mg/mL): | 120
|  | Desired Weight as free base (mg): | 120
|  | Desired Weight as salt (mg): | 120
|  | Average Normalised Peak Area: | #DIV/0!
|  | RSD: | #DIV/0!
|  | n: | 0
Medium Volume (mL): | 1 | Unit No. | Response: | Amt Released (mg): | %age Released:
1st Dilution Sample transfer Volume (mL: | 1 | 1 |  | - | -
1st Dilution Sample Final Volume (mL): | 1 | 2 |  | - | -
2nd Dilution Sample Transfer Volume (mL): | 1 | 3 |  | - | -
2nd Dilution Sample Final Volume (mL): | 1 | 4 |  | - | -
3rd Dilution Sample Transfer Volume (mL: | 1 | 5 |  | - | -
3rd Dilution Sample Final Volume (mL): | 1 | 6 |  | - | -
4th Dilution Sample Transfer Volume (mL): | 1
4th Dilution Sample Final Volume (mL): | 1 |  | Average: | #DIV/0! | #DIV/0!
Sample Dilution Factor | 1 |  | RSD: | #DIV/0! | #DIV/0!
If there are no serial dilutions, or only one dilution, enter 1 in all boxes not used. |  |  | n: | 0 | 0
Range
|  |  | Minimum: | 0 | 0
|  |  | Maximum: | 0 | 0
Comment: | The amount of | Lumefantrine |  | dissolved as a percentage of the stated label claim is |  | #DIV/0!
| Range: | Minimum | 0 | Maximum | 0
| Name |  |  | Date |  | Signature
Analysed by:
Reviewed By:
0