## SST Artemether
HPLC System Suitability Report
Analysis Data | Assay
Sample(s) | COARTEM® DISPERSIBLE 20 mg/ 120 mg TABLETS
Reference Substance: | Artemether
% age Purity: | 98.932
Weight (mg): | 10.59
Standard Conc (mg/mL): | 0.2118
Injection Number | Peak Areas | Theoretical Plates (USP) | Tailing Factor (Assym) | Retention Times (min)
1 | 673601 | 5418.22 | 0.94 | 3.68
2 | 674359 | 5382.03 | 0.94 | 3.68
3 | 673427 | 5372.79 | 0.94 | 3.69
4 | 676827 | 5354.73 | 0.93 | 3.69
5 | 674599 | 5380.41 | 0.93 | 3.69
6 | 674511 | 5357.79 | 0.93 | 3.69
Averages: | 674554 | 5377.6617 | 0.935 | 3.6867
RSD: | 0.1802%
n: | 6
Summary: | The RSD of the peak areas for six replicate injections of SST Std is less than 2.0%.
The number of Theoretical Plates (USP) for all peaks is greater than 2000
The Assymetry of all peaks were NLT 0.8 and NMT 4.5
Analysis Data | Dissolution
Reference Substance:
% age Purity:
Weight (mg):
Standard Conc (mg/mL):
Injection Number | Peak Areas | Theoretical Plates (USP) | Tailing Factor (Assym) | Retention Times (min)
1
2
3
4
5
6
Averages: | #DIV/0! | #DIV/0! | #DIV/0! | #DIV/0!
RSD: | #DIV/0!
n: | 0
Summary: | The RSD of the peak areas for six replicate injections of SST Std is less than 2.0%.
The number of Theoretical Plates (USP) for all peaks is greater than 2000
The Assymetry of all peaks were below 2.0
| Name |  |  | Date | Signature
Analysed by: | RUTTO KENNEDY
Reviewed By:

## SST Lumefantrine
HPLC System Suitability Report
Analysis Data | Assay
Sample(s) | COARTEM® DISPERSIBLE 20 mg/ 120 mg TABLETS
Reference Substance: | Lumefantrine
% age Purity: | 99.1
Weight (mg): | 23.62
Standard Conc (mg/mL): | 1.181
Injection Number | Peak Areas | Theoretical Plates (USP) | Tailing Factor (Assym) | Retention Times (min)
1 | 297100234 | 1414.76 | 3.34 | 6.07
2 | 297761768 | 1407.1 | 3.32 | 6.07
3 | 297714187 | 1411.71 | 3.41 | 6.08
4 | 299229204 | 1405.01 | 3.35 | 6.08
5 | 298694491 | 1408.34 | 3.413 | 6.08
6 | 298426876 | 1406.45 | 3.34 | 6.08
Averages: | 298154460 | 1408.895 | 3.3622 | 6.0767
RSD: | 0.2589%
n: | 6
Summary: | The RSD of the peak areas for six replicate injections of SST Std is less than 2.0%.
The number of Theoretical Plates (USP) for all peaks is greater than 2000
The Assymetry of all peaks were NLT 0.8 and NMT 4.5
Analysis Data | Dissolution
Reference Substance:
% age Purity:
Weight (mg):
Standard Conc (mg/mL):
Injection Number | Peak Areas | Theoretical Plates (USP) | Tailing Factor (Assym) | Retention Times (min)
1
2
3
4
5
6
Averages: | #DIV/0! | #DIV/0! | #DIV/0! | #DIV/0!
RSD: | #DIV/0!
n: | 0
Summary: | The RSD of the peak areas for six replicate injections of SST Std is less than 2.0%.
The number of Theoretical Plates (USP) for all peaks is greater than 2000
The Assymetry of all peaks were below 2.0
| Name |  |  | Date | Signature
Analysed by: | RUTTO KENNEDY
Reviewed By:

## Uniformity
Please enter the required information in the cells highlighted in green
Uniformity of Weight Test Report
Sample Name: |  | GAME 20/120 TABLETS
Laboratory Ref No: |  | NDQB201709190
Active Ingredient: |  | Artemether & Lumefantrine
Label Claim: |  | Each uncoated tablet contains Artemether 20mg and Lumefantrine 120mg
Date Analysis Started: |  | 2017-09-27 10:03:43
Date Analysis Completed: |  | #REF!
Analysis Data |  | Uniformity of weight
|  | Tablet weight (mg) | % Deviation
|  | 275.13 | -0.4312%
|  | 278.21 | 0.6834%
|  | 277.56 | 0.4482%
|  | 274.45 | -0.6773%
|  | 277.37 | 0.3794%
|  | 278.89 | 0.9295%
|  | 279.52 | 1.158%
|  | 271.63 | -1.698%
|  | 275.95 | -0.1344%
|  | 279.07 | 0.9947%
|  | 275.48 | -0.3045%
|  | 276.61 | 0.1044%
|  | 276.8 | 0.1732%
|  | 274.92 | -0.5072%
|  | 275.25 | -0.3878%
|  | 275.31 | -0.3661%
|  | 276.45 | 0.0465%
|  | 280.36 | 1.462%
|  | 270.25 | -2.197%
|  | 277.22 | 0.3252%
| Total | 5526.43
| Average | 276.3215
| Average | % Deviation from mean
| 276.3215 | -5% | 262.5054
|  | 5% | 290.1376
| Name |  | Date | Signature
Analysed by:
Reviewed By:

## Artemether
National Quality Control Laboratory
Laboratory Data Calculation Spreadsheet
Please enter the required information in the cells highlighted in green
Analysis Report
Sample Name: | GAME 20/120 TABLETS
Laboratory Ref No: | NDQB201709190 | 1
Active Ingredient: | Artemether
Label Claim: | Each uncoated tablet contains Artemether 20mg and Lumefantrine 120mg
Date Analysis Started: | 2018-02-22
Date Analysis Completed: | 2018-03-16
Analysis Data
Reference Substance: | Artemether
Code: | A5-10
% age Purity: | 98.932
% Water content: | 0 | If correction for water content is not needed please enter 0
% Purity corrected for water: | 98.932
Mwt of compound in free base form: | 1 | Enter molecular mass of compound in free base form. If salt conversion is NOT needed, enter 1.
Mwt of compound in salt form: | 1 | Enter molecular mass of compound in salt form. If salt conversion is NOT needed, enter 1.
1 mg of salt is equivalent to | 1 | free base
Initial Standard dilution volume (mL): | 25 |  | Standard A |  | Standard B
1st Dilution Standard transfer Volume (mL: | 10 | Injection | Response: | Normalised Response: | Response: | Normalised Response: |  | Std Response Deviation
1st Dilution Standard Final Volume (mL): | 20 | 1 | 674423 | 643723.8852 | 722373 | 630545.1025
2nd Dilution Standard Transfer Volume (mL): | 1 | 2 | 671177 | 640625.6401 | 714223 | 623431.1287 |  | 1.71%
2nd Dilution Standard Final Volume (mL): | 1 | 3 | 661064 | 630972.9746 | 723343 | 631391.7963
3rd Dilution Standard Volume (mL: | 1 | 4 |  | - |  | -
3rd Dilution Standard Final Volume (mL): | 1 | Average: | 668888 | 638440.8333 | 719979.6667 | 628456.0092
4th Dilution Standard Transfer Volume (mL): | 1 | Mass of RS (mg): | 10.59 |  | 11.58
4th Dilution Standard Final Volume (mL): | 1 | Mass of WRS as free base (mg): | 10.59 |  | 11.58
Standard Dilution Factor | 50 | Purity correction (mg): | 10.4769 |  | 11.4563
If there are no serial dilutions, or only one dilution, enter 1 in all boxes not used. |  | Concentration (mg/mL): | 0.20954 |  | 0.22913
|  | Desired Concentration (mg/mL): | 0.2
|  | Desired Weight as free base (mg): | 10
|  | Desired Weight as salt (mg): | 10
|  | Average Normalised Response: | 633448.4212
|  | RSD: | 1.173%
|  | n: | 6
Analysis Data | Determination of Content of Active Ingredient in the Sample
Label Claim: | Each uncoated tablet contains Artemether 20mg and Lumefantrine 120mg
Each Tablet contains | 20 | Artemether
Average Tablet Content Weight (mg): | 276.3215
Initial Sample dilution Volume (mL): | 100 |  | Powder Weight (mg) | Injection | Response: | Determined Amt (mg) | % Assay
1st Dilution Sample transfer Volume (mL): | 1 | Assay Smp A | 278.61 | 1 | 596705 | 18.6851 | 93.4257
1st Dilution Sample Final Volume (mL): | 1 |  |  | 2 | 584748 | 18.3107 | 91.5536
2nd Dilution Sample Transfer Volume (mL): | 1 |  |  | 3 | 578970 | 18.1298 | 90.649
2nd Dilution Sample Final Volume (mL): | 1 |  |  | 4 |  | - | -
3rd Dilution Sample Transfer Volume (mL: | 1 | Assay Smp B | 271.4 | 1 | 583585 | 18.7598 | 93.7989
3rd Dilution Sample Final Volume (mL): | 1 |  |  | 2 | 594999 | 19.1267 | 95.6334
4th Dilution Sample Transfer Volume (mL): | 1 |  |  | 3 | 596084 | 19.1616 | 95.8078
4th Dilution Sample Final Volume (mL): | 1 |  |  | 4 |  | - | -
Sample Dilution Factor | 100 | Assay Smp C | 284.49 | 1 | 594141 | 18.2203 | 91.1016
Desired Sample Weight (mg): | 276.3215 |  |  | 2 | 607483 | 18.6295 | 93.1474
If there are no serial dilutions, or only one dilution, enter 1 in all boxes not used. |  |  |  | 3 | 609402 | 18.6883 | 93.4416
|  |  |  | 4 |  | - | -
[5 empty] | Average: | 18.6346 | 93.1732
[5 empty] | RSD: | 1.965% | 1.965%
[5 empty] | n: | 9 | 9
Comment: | The content of | Artemether |  | in the sample as a percentage of the stated label claim is |  | 93.1732
DISSOLUTION: | Determination of Active Ingredient Dissolved
Reference Substance: | Artemether
Code: | A5-10
% age Purity: | 98.932
% Water content: | 0 | If correction for water content is not needed please enter 0
% Purity corrected for water: | 98.932
Mwt of compound in free base form: | 1 | Enter molecular mass of compound in free base form. If salt convertion is NOT needed, enter 1.
Mwt of compound in salt form: | 1 | Enter molecular mass of compound in salt form. If salt convertion is NOT needed, enter 1.
1 mg of salt is equivalent to | 1 | free base
Initial Standard dilution volume (mL): | 1 |  | Standard A |  | Standard B
1st Dilution Standard transfer Volume (mL: | 1 | Injection | Response: | Normalised Response: | Response: | Normalised Response: |  | Std Response Deviation
1st Dilution Standard Final Volume (mL): | 1 | 1 |  | - |  | -
2nd Dilution Standard Transfer Volume (mL): | 1 | 2 |  | - |  | - |  | #DIV/0!
2nd Dilution Standard Final Volume (mL): | 1 | 3 |  | - |  | -
3rd Dilution Standard Volume (mL: | 1 | 4 |  | - |  | -
3rd Dilution Standard Final Volume (mL): | 1 | Average: | #DIV/0! | #DIV/0! | #DIV/0! | #DIV/0!
4th Dilution Standard Transfer Volume (mL): | 1 | Amt of RS (mg):
4th Dilution Standard Final Volume (mL): | 1 | Amt of RS as free base (mg): | 0 |  | 0
Standard Dilution Factor | 1 | Purity correction: | 0 |  | 0
If there are no serial dilutions, or only one dilution, enter 1 in all boxes not used. |  | Conc (mg/mL): | 0 |  | 0
|  | Desired Concentration (mg/mL): | 20
|  | Desired Weight as free base (mg): | 20
|  | Desired Weight as salt (mg): | 20
|  | Average Normalised Peak Area: | #DIV/0!
|  | RSD: | #DIV/0!
|  | n: | 0
Medium Volume (mL): | 1 | Unit No. | Response: | Amt Released (mg): | %age Released:
1st Dilution Sample transfer Volume (mL: | 1 | 1 |  | - | -
1st Dilution Sample Final Volume (mL): | 1 | 2 |  | - | -
2nd Dilution Sample Transfer Volume (mL): | 1 | 3 |  | - | -
2nd Dilution Sample Final Volume (mL): | 1 | 4 |  | - | -
3rd Dilution Sample Transfer Volume (mL: | 1 | 5 |  | - | -
3rd Dilution Sample Final Volume (mL): | 1 | 6 |  | - | -
4th Dilution Sample Transfer Volume (mL): | 1
4th Dilution Sample Final Volume (mL): | 1 |  | Average: | #DIV/0! | #DIV/0!
Sample Dilution Factor | 1 |  | RSD: | #DIV/0! | #DIV/0!
If there are no serial dilutions, or only one dilution, enter 1 in all boxes not used. |  |  | n: | 0 | 0
Range
|  |  | Minimum: | 0 | 0
|  |  | Maximum: | 0 | 0
Comment: | The amount of | Artemether |  | dissolved as a percentage of the stated label claim is |  | #DIV/0!
| Range: | Minimum | 0 | Maximum | 0
| Name |  |  | Date |  | Signature
Analysed by:
Reviewed By:
0

## Lumefantrine
National Quality Control Laboratory
Laboratory Data Calculation Spreadsheet
Please enter the required information in the cells highlighted in green
Analysis Report
Sample Name: | GAME 20/120 TABLETS
Laboratory Ref No: | NDQB201709190 | 1
Active Ingredient: | Lumefantrine
Label Claim: | Each uncoated tablet contains Artemether 20mg and Lumefantrine 120mg
Date Analysis Started: | 2018-02-22
Date Analysis Completed: | 2018-03-16
Analysis Data
Reference Substance: | Lumefantrine
Code: | L1-0
% age Purity: | 99.1
% Water content: | 0 | If correction for water content is not needed please enter 0
% Purity corrected for water: | 99.1
Mwt of compound in free base form: | 1 | Enter molecular mass of compound in free base form. If salt conversion is NOT needed, enter 1.
Mwt of compound in salt form: | 1 | Enter molecular mass of compound in salt form. If salt conversion is NOT needed, enter 1.
1 mg of salt is equivalent to | 1 | free base
Initial Standard dilution volume (mL): | 20 |  | Standard A |  | Standard B
1st Dilution Standard transfer Volume (mL: | 1 | Injection | Response: | Normalised Response: | Response: | Normalised Response: |  | Std Response Deviation
1st Dilution Standard Final Volume (mL): | 1 | 1 | 299170399 | 306744168.1313 | 307880129 | 304211715.97
2nd Dilution Standard Transfer Volume (mL): | 1 | 2 | 299119865 | 306692354.8174 | 304759515 | 301128284.3017 |  | 0.8444%
2nd Dilution Standard Final Volume (mL): | 1 | 3 | 296201006 | 303699602.2629 | 308002839 | 304332963.8719
3rd Dilution Standard Volume (mL: | 1 | 4 |  | - |  | -
3rd Dilution Standard Final Volume (mL): | 1 | Average: | 298163756.6667 | 305712041.7372 | 306880827.6667 | 303224321.3812
4th Dilution Standard Transfer Volume (mL): | 1 | Mass of RS (mg): | 23.62 |  | 24.51
4th Dilution Standard Final Volume (mL): | 1 | Mass of WRS as free base (mg): | 23.62 |  | 24.51
Standard Dilution Factor | 20 | Purity correction (mg): | 23.4074 |  | 24.2894
If there are no serial dilutions, or only one dilution, enter 1 in all boxes not used. |  | Concentration (mg/mL): | 1.1704 |  | 1.2145
|  | Desired Concentration (mg/mL): | 1.2
|  | Desired Weight as free base (mg): | 24
|  | Desired Weight as salt (mg): | 24
|  | Average Normalised Response: | 304468181.5592
|  | RSD: | 0.6883%
|  | n: | 6
Analysis Data | Determination of Content of Active Ingredient in the Sample
Label Claim: | Each uncoated tablet contains Artemether 20mg and Lumefantrine 120mg
Each Tablet contains | 120 | Lumefantrine
Average Tablet Content Weight (mg): | 276.3215
Initial Sample dilution Volume (mL): | 100 |  | Powder Weight (mg) | Injection | Response: | Determined Amt (mg) | % Assay
1st Dilution Sample transfer Volume (mL): | 1 | Assay Smp A | 278.61 | 1 | 300858256 | 117.6032 | 98.0027
1st Dilution Sample Final Volume (mL): | 1 |  |  | 2 | 299385022 | 117.0274 | 97.5228
2nd Dilution Sample Transfer Volume (mL): | 1 |  |  | 3 | 293113041 | 114.5757 | 95.4797
2nd Dilution Sample Final Volume (mL): | 1 |  |  | 4 |  | - | -
3rd Dilution Sample Transfer Volume (mL: | 1 | Assay Smp B | 271.4 | 1 | 290558709 | 116.5945 | 97.1621
3rd Dilution Sample Final Volume (mL): | 1 |  |  | 2 | 295832235 | 118.7106 | 98.9255
4th Dilution Sample Transfer Volume (mL): | 1 |  |  | 3 | 296647563 | 119.0378 | 99.1982
4th Dilution Sample Final Volume (mL): | 1 |  |  | 4 |  | - | -
Sample Dilution Factor | 100 | Assay Smp C | 284.49 | 1 | 305090705 | 116.7928 | 97.3273
Desired Sample Weight (mg): | 276.3215 |  |  | 2 | 311240248 | 119.1469 | 99.2891
If there are no serial dilutions, or only one dilution, enter 1 in all boxes not used. |  |  |  | 3 | 311921059 | 119.4075 | 99.5063
|  |  |  | 4 |  | - | -
[5 empty] | Average: | 117.6552 | 98.046
[5 empty] | RSD: | 1.346% | 1.346%
[5 empty] | n: | 9 | 9
Comment: | The content of | Lumefantrine |  | in the sample as a percentage of the stated label claim is |  | 98.046
DISSOLUTION: | Determination of Active Ingredient Dissolved
Reference Substance: | Lumefantrine
Code: | L1-0
% age Purity: | 99.1
% Water content: | 0 | If correction for water content is not needed please enter 0
% Purity corrected for water: | 99.1
Mwt of compound in free base form: | 1 | Enter molecular mass of compound in free base form. If salt convertion is NOT needed, enter 1.
Mwt of compound in salt form: | 1 | Enter molecular mass of compound in salt form. If salt convertion is NOT needed, enter 1.
1 mg of salt is equivalent to | 1 | free base
Initial Standard dilution volume (mL): | 1 |  | Standard A |  | Standard B
1st Dilution Standard transfer Volume (mL: | 1 | Injection | Response: | Normalised Response: | Response: | Normalised Response: |  | Std Response Deviation
1st Dilution Standard Final Volume (mL): | 1 | 1 |  | - |  | -
2nd Dilution Standard Transfer Volume (mL): | 1 | 2 |  | - |  | - |  | #DIV/0!
2nd Dilution Standard Final Volume (mL): | 1 | 3 |  | - |  | -
3rd Dilution Standard Volume (mL: | 1 | 4 |  | - |  | -
3rd Dilution Standard Final Volume (mL): | 1 | Average: | #DIV/0! | #DIV/0! | #DIV/0! | #DIV/0!
4th Dilution Standard Transfer Volume (mL): | 1 | Amt of RS (mg):
4th Dilution Standard Final Volume (mL): | 1 | Amt of RS as free base (mg): | 0 |  | 0
Standard Dilution Factor | 1 | Purity correction: | 0 |  | 0
If there are no serial dilutions, or only one dilution, enter 1 in all boxes not used. |  | Conc (mg/mL): | 0 |  | 0
|  | Desired Concentration (mg/mL): | 120
|  | Desired Weight as free base (mg): | 120
|  | Desired Weight as salt (mg): | 120
|  | Average Normalised Peak Area: | #DIV/0!
|  | RSD: | #DIV/0!
|  | n: | 0
Medium Volume (mL): | 1 | Unit No. | Response: | Amt Released (mg): | %age Released:
1st Dilution Sample transfer Volume (mL: | 1 | 1 |  | - | -
1st Dilution Sample Final Volume (mL): | 1 | 2 |  | - | -
2nd Dilution Sample Transfer Volume (mL): | 1 | 3 |  | - | -
2nd Dilution Sample Final Volume (mL): | 1 | 4 |  | - | -
3rd Dilution Sample Transfer Volume (mL: | 1 | 5 |  | - | -
3rd Dilution Sample Final Volume (mL): | 1 | 6 |  | - | -
4th Dilution Sample Transfer Volume (mL): | 1
4th Dilution Sample Final Volume (mL): | 1 |  | Average: | #DIV/0! | #DIV/0!
Sample Dilution Factor | 1 |  | RSD: | #DIV/0! | #DIV/0!
If there are no serial dilutions, or only one dilution, enter 1 in all boxes not used. |  |  | n: | 0 | 0
Range
|  |  | Minimum: | 0 | 0
|  |  | Maximum: | 0 | 0
Comment: | The amount of | Lumefantrine |  | dissolved as a percentage of the stated label claim is |  | #DIV/0!
| Range: | Minimum | 0 | Maximum | 0
| Name |  |  | Date |  | Signature
Analysed by:
Reviewed By:
0