## SST
HPLC System Suitability Report
Analysis Data | Assay
Sample(s) | NORVIR 100 mg TABLETS
Reference Substance: | NDQB201709163- SMP C
% age Purity: | 99.4
Weight (mg): | 809.93
Standard Conc (mg/mL): | 0.5
Injection Number | Peak Areas | Theoretical Plates (USP) | Tailing Factor (Assym) | Retention Times (min)
1 | 57543229 | 13868.7 | 1.01 | 15.4
2 | 57692713 | 13988.54 | 1.03 | 15.4
3 | 57757312 | 13956.48 | 1.01 | 15.41
4 | 57746078 | 13976.25 | 1.03 | 15.41
5 | 57787804 | 13953.3 | 1.02 | 15.42
6 | 57754275 | 13927.26 | 1.02 | 15.43
Averages: | 57713568.5 | 13945.0883 | 1.02 | 15.4117
RSD: | 0.1542%
n: | 6
Summary: | The RSD of the peak areas for six replicate injections of SST Std is less than 2.0%.
The number of Theoretical Plates (USP) for all peaks is greater than 2000
The Assymetry of all peaks were below 2.0
Analysis Data | Dissolution
Reference Substance:
% age Purity:
Weight (mg):
Standard Conc (mg/mL):
Injection Number | Peak Areas | Theoretical Plates (USP) | Tailing Factor (Assym) | Retention Times (min)
1
2
3
4
5
6
Averages: | #DIV/0! | #DIV/0! | #DIV/0! | #DIV/0!
RSD: | #DIV/0!
n: | 0
Summary: | The RSD of the peak areas for six replicate injections of SST Std is less than 2.0%.
The number of Theoretical Plates (USP) for all peaks is greater than 2000
The Assymetry of all peaks were below 2.0
| Name |  |  | Date | Signature
Analysed by: | RUTTO KENNEDY
Reviewed By:

## Uniformity
Please enter the required information in the cells highlighted in green
Uniformity of Weight Test Report
Sample Name: |  | NORVIR 100 mg TABLETS
Laboratory Ref No: |  | NDQB201709192
Active Ingredient: |  | Ritonavir
Label Claim: |  | Each film-coated tablet contains Ritonavir 100 mg.
Date Analysis Started: |  | 2017-09-27 10:13:06
Date Analysis Completed: |  | #REF!
Analysis Data |  | Uniformity of weight
|  | Tablet weight (mg) | % Deviation
|  | 835.16 | 1.443%
|  | 814.67 | -1.046%
|  | 826.46 | 0.3858%
|  | 820.12 | -0.3843%
|  | 822.56 | -0.08788%
|  | 835.66 | 1.503%
|  | 824.65 | 0.166%
|  | 816.79 | -0.7887%
|  | 819.5 | -0.4596%
|  | 831.98 | 1.056%
|  | 834.53 | 1.366%
|  | 815.91 | -0.8956%
|  | 822.33 | -0.1158%
|  | 825.1 | 0.2206%
|  | 816.58 | -0.8142%
|  | 820.13 | -0.383%
|  | 829.9 | 0.8037%
|  | 818.83 | -0.5409%
|  | 827.73 | 0.5401%
|  | 807.08 | -1.968%
| Total | 16465.67
| Average | 823.2835
| Average | % Deviation from mean
| 823.2835 | -5% | 782.1193
|  | 5% | 864.4477
| Name |  | Date | Signature
Analysed by:
Reviewed By:

## Ritonavir
National Quality Control Laboratory
Laboratory Data Calculation Spreadsheet
Please enter the required information in the cells highlighted in green
Analysis Report
Sample Name: | RITONAVIR 100 MG TABLETS
Laboratory Ref No: | NDQB20170192 | 1
Active Ingredient: | Ritonavir
Label Claim: | Each film-coated tablet contains Ritonavir 100 mg.
Date Analysis Started: | 2017-12-11
Date Analysis Completed: | 2017-12-15
Analysis Data
Reference Substance: | Ritonavir
Code: | R6-1
% age Purity: | 99.4
% Water content: | 0 | If correction for water content is not needed please enter 0
% Purity corrected for water: | 99.4
Mwt of compound in free base form: | 1 | Enter molecular mass of compound in free base form. If salt conversion is NOT needed, enter 1.
Mwt of compound in salt form: | 1 | Enter molecular mass of compound in salt form. If salt conversion is NOT needed, enter 1.
1 mg of salt is equivalent to | 1 | free base
Initial Standard dilution volume (mL): | 20 |  | Standard A |  | Standard B
1st Dilution Standard transfer Volume (mL: | 1 | Injection | Response: | Normalised Response: | Response: | Normalised Response: |  | Std Response Deviation
1st Dilution Standard Final Volume (mL): | 1 | 1 | 68954437 | 59648031.7849 | 62890730 | 59915106.1673
2nd Dilution Standard Transfer Volume (mL): | 1 | 2 | 68848783 | 59556637.3304 | 62667611 | 59702543.8617 |  | 0.2808%
2nd Dilution Standard Final Volume (mL): | 1 | 3 | 69171314 | 59835638.0761 | 62954966 | 59976302.8931
3rd Dilution Standard Volume (mL: | 1 | 4 |  | - |  | -
3rd Dilution Standard Final Volume (mL): | 1 | Average: | 68991511.3333 | 59680102.3971 | 62837769 | 59864650.974
4th Dilution Standard Transfer Volume (mL): | 1 | Mass of RS (mg): | 11.63 |  | 10.56
4th Dilution Standard Final Volume (mL): | 1 | Mass of WRS as free base (mg): | 11.63 |  | 10.56
Standard Dilution Factor | 20 | Purity correction (mg): | 11.5602 |  | 10.4966
If there are no serial dilutions, or only one dilution, enter 1 in all boxes not used. |  | Concentration (mg/mL): | 0.57801 |  | 0.52483
|  | Desired Concentration (mg/mL): | 0.5
|  | Desired Weight as free base (mg): | 10
|  | Desired Weight as salt (mg): | 10
|  | Average Normalised Response: | 59772376.6856
|  | RSD: | 0.2727%
|  | n: | 6
Analysis Data | Determination of Content of Active Ingredient in the Sample
Label Claim: | Each film-coated tablet contains Ritonavir 100 mg.
Each Tablet contains | 100 | Ritonavir
Average Tablet Content Weight (mg): | 823.2835
Initial Sample dilution Volume (mL): | 100 |  | Powder Weight (mg) | Injection | Response: | Determined Amt (mg) | % Assay
1st Dilution Sample transfer Volume (mL): | 10 | Assay Smp A | 833.67 | 1 | 60033633 | 99.1858 | 99.1858
1st Dilution Sample Final Volume (mL): | 20 |  |  | 2 | 60050646 | 99.2139 | 99.2139
2nd Dilution Sample Transfer Volume (mL): | 1 |  |  | 3 | 60161904 | 99.3977 | 99.3977
2nd Dilution Sample Final Volume (mL): | 1 |  |  | 4 |  | - | -
3rd Dilution Sample Transfer Volume (mL: | 1 | Assay Smp B | 829.55 | 1 | 59223694 | 98.3336 | 98.3336
3rd Dilution Sample Final Volume (mL): | 1 |  |  | 2 | 59128696 | 98.1758 | 98.1758
4th Dilution Sample Transfer Volume (mL): | 1 |  |  | 3 | 59226972 | 98.339 | 98.339
4th Dilution Sample Final Volume (mL): | 1 |  |  | 4 |  | - | -
Sample Dilution Factor | 200 | Assay Smp C | 825.6 | 1 | 59526297 | 99.3089 | 99.3089
Desired Sample Weight (mg): | 823.2835 |  |  | 2 | 59527036 | 99.3101 | 99.3101
If there are no serial dilutions, or only one dilution, enter 1 in all boxes not used. |  |  |  | 3 | 59434230 | 99.1553 | 99.1553
|  |  |  | 4 |  | - | -
[5 empty] | Average: | 98.9356 | 98.9356
[5 empty] | RSD: | 0.5025% | 0.5025%
[5 empty] | n: | 9 | 9
Comment: | The content of | Ritonavir |  | in the sample as a percentage of the stated label claim is |  | 98.9356
DISSOLUTION: | Determination of Active Ingredient Dissolved
Reference Substance: | Ritonavir
Code: | R6-1
% age Purity: | 99.4
% Water content: | 0 | If correction for water content is not needed please enter 0
% Purity corrected for water: | 99.4
Mwt of compound in free base form: | 1 | Enter molecular mass of compound in free base form. If salt convertion is NOT needed, enter 1.
Mwt of compound in salt form: | 1 | Enter molecular mass of compound in salt form. If salt convertion is NOT needed, enter 1.
1 mg of salt is equivalent to | 1 | free base
Initial Standard dilution volume (mL): | 20 |  | Standard A |  | Standard B
1st Dilution Standard transfer Volume (mL: | 2 | Injection | Response: | Normalised Response: | Response: | Normalised Response: |  | Std Response Deviation
1st Dilution Standard Final Volume (mL): | 10 | 1 | 13916010 | 13375379.8226 | 12966139 | 13725174.0663
2nd Dilution Standard Transfer Volume (mL): | 1 | 2 | 13908486 | 13368148.1264 | 12921943 | 13678390.8417 |  | 2.256%
2nd Dilution Standard Final Volume (mL): | 1 | 3 | 13872752 | 13333802.3748 | 12913451 | 13669401.7218
3rd Dilution Standard Volume (mL: | 1 | 4 |  | - |  | -
3rd Dilution Standard Final Volume (mL): | 1 | Average: | 13899082.6667 | 13359110.1079 | 12933844.3333 | 13690988.8766
4th Dilution Standard Transfer Volume (mL): | 1 | Amt of RS (mg): | 11.63 |  | 10.56
4th Dilution Standard Final Volume (mL): | 1 | Amt of RS as free base (mg): | 11.63 |  | 10.56
Standard Dilution Factor | 100 | Purity correction: | 11.5602 |  | 10.4966
If there are no serial dilutions, or only one dilution, enter 1 in all boxes not used. |  | Conc (mg/mL): | 0.1156 |  | 0.10497
|  | Desired Concentration (mg/mL): | 0.11111
|  | Desired Weight as free base (mg): | 11.1111
|  | Desired Weight as salt (mg): | 11.1111
|  | Average Normalised Peak Area: | 13525049.4923
|  | RSD: | 1.355%
|  | n: | 6
Medium Volume (mL): | 900 | Unit No. | Response: | Amt Released (mg): | %age Released:
1st Dilution Sample transfer Volume (mL: | 1 | 1 | 13140469 | 97.1565 | 97.1565
1st Dilution Sample Final Volume (mL): | 1 | 2 | 13183274 | 97.473 | 97.473
2nd Dilution Sample Transfer Volume (mL): | 1 | 3 | 13179577 | 97.4457 | 97.4457
2nd Dilution Sample Final Volume (mL): | 1 | 4 | 13164030 | 97.3307 | 97.3307
3rd Dilution Sample Transfer Volume (mL: | 1 | 5 | 13286217 | 98.2341 | 98.2341
3rd Dilution Sample Final Volume (mL): | 1 | 6 | 13205833 | 97.6398 | 97.6398
4th Dilution Sample Transfer Volume (mL): | 1
4th Dilution Sample Final Volume (mL): | 1 |  | Average: | 97.5467 | 97.5467
Sample Dilution Factor | 900 |  | RSD: | 0.3824% | 0.3824%
If there are no serial dilutions, or only one dilution, enter 1 in all boxes not used. |  |  | n: | 6 | 6
Range
|  |  | Minimum: | 97.1565 | 97.1565
|  |  | Maximum: | 98.2341 | 98.2341
Comment: | The amount of | Ritonavir |  | dissolved as a percentage of the stated label claim is |  | 97.5467
| Range: | Minimum | 97.1565 | Maximum | 98.2341
| Name |  |  | Date |  | Signature
Analysed by:
Reviewed By:
0

## Friability
8.2209
8.2203
0.007177%