## CAPREOMYCIN Total SST
HPLC System Suitability Report
Analysis Data | Assay
Sample(s) | CAPREOMYCIN INJECTION USP 1 g
Reference Substance: | CAPREOMYCIN SULPHATE
% age Purity: | 84.4
Weight (mg): | 20.31
Standard Conc (mg/mL): | 2
2017-09-27 11:20:00
Injection Number | Peak Areas | Theoretical Plates (USP) | Tailing Factor (Assym) | Retention Times (min)
1 | 45601578 | 6500.6 | 1.8 | 5.2
2 | 45257575 | 6495.4 | 1.8 | 5.2
3 | 45240582 | 6539.6 | 1.8 | 5.2
4 | 45422465 | 6525.4 | 1.7 | 5.2
5 | 45603380 | 6546 | 1.8 | 5.2
6 | 45568442 | 6538 | 1.7 | 5.2
Averages: | 45449003.6667 | 6524.1667 | 1.7667 | 5.2
RSD: | 0.371%
n: | 6
Summary: | The RSD of the peak areas for six replicate injections of SST Std is less than 2.0%.
The number of Theoretical Plates (USP) for all peaks is greater than 2000
The Assymetry of all peaks were below 2.0
Analysis Data | Dissolution
Reference Substance:
% age Purity:
Weight (mg):
Standard Conc (mg/mL):
Injection Number | Peak Areas | Theoretical Plates (USP) | Tailing Factor (Assym) | Retention Times (min)
1
2
3
4
5
6
Averages: | #DIV/0! | #DIV/0! | #DIV/0! | #DIV/0!
RSD: | #DIV/0!
n: | 0
Summary: | The RSD of the peak areas for six replicate injections of SST Std is less than 2.0%.
The number of Theoretical Plates (USP) for all peaks is greater than 2000
The Assymetry of all peaks were below 2.0
| Name |  |  | Date | Signature
Analysed by: | DR. | PETER NGUMO
Reviewed By:

## CAPREOMYCIN IA SST
HPLC System Suitability Report
Analysis Data | Assay
Sample(s) | CAPREOMYCIN INJECTION USP 1 g
Reference Substance: | CAPREOMYCIN SULPHATE
% age Purity: | 84.4
Weight (mg): | 20.31
Standard Conc (mg/mL): | 2
2017-09-27 11:20:00
Injection Number | Peak Areas | Theoretical Plates (USP) | Tailing Factor (Assym) | Retention Times (min)
1 | 21762952 | 6500.6 | 1.8 | 5.2
2 | 21608181 | 6495.4 | 1.8 | 5.2
3 | 21596748 | 6539.6 | 1.8 | 5.2
4 | 21687722 | 6525.4 | 1.7 | 5.2
5 | 21782902 | 6546 | 1.8 | 5.2
6 | 21756275 | 6538 | 1.7 | 5.2
Averages: | 21699130 | 6524.1667 | 1.7667 | 5.2
RSD: | 0.3758%
n: | 6
Summary: | The RSD of the peak areas for six replicate injections of SST Std is less than 2.0%.
The number of Theoretical Plates (USP) for all peaks is greater than 2000
The Assymetry of all peaks were below 2.0
Analysis Data | Dissolution
Reference Substance:
% age Purity:
Weight (mg):
Standard Conc (mg/mL):
Injection Number | Peak Areas | Theoretical Plates (USP) | Tailing Factor (Assym) | Retention Times (min)
1
2
3
4
5
6
Averages: | #DIV/0! | #DIV/0! | #DIV/0! | #DIV/0!
RSD: | #DIV/0!
n: | 0
Summary: | The RSD of the peak areas for six replicate injections of SST Std is less than 2.0%.
The number of Theoretical Plates (USP) for all peaks is greater than 2000
The Assymetry of all peaks were below 2.0
| Name |  |  | Date | Signature
Analysed by: | DR. | PETER NGUMO
Reviewed By:

## CAPREOMYCIN IB SST
HPLC System Suitability Report
Analysis Data | Assay
Sample(s) | CAPREOMYCIN INJECTION USP 1 g
Reference Substance: | CAPREOMYCIN SULPHATE
% age Purity: | 84.4
Weight (mg): | 20.31
Standard Conc (mg/mL): | 2
2017-09-27 11:20:00
Injection Number | Peak Areas | Theoretical Plates (USP) | Tailing Factor (Assym) | Retention Times (min)
1 | 21162635 | 5894.8 | 1.7 | 5.7
2 | 20991319 | 5898 | 1.7 | 5.7
3 | 20986486 | 5925.5 | 1.7 | 5.7
4 | 21069217 | 5953.2 | 1.8 | 5.7
5 | 21144406 | 5929.4 | 1.7 | 5.7
6 | 21132299 | 5959 | 1.8 | 5.7
Averages: | 21081060.3333 | 5926.65 | 1.7333 | 5.7
RSD: | 0.3701%
n: | 6
Summary: | The RSD of the peak areas for six replicate injections of SST Std is less than 2.0%.
The number of Theoretical Plates (USP) for all peaks is greater than 2000
The Assymetry of all peaks were below 2.0
Analysis Data | Dissolution
Reference Substance:
% age Purity:
Weight (mg):
Standard Conc (mg/mL):
Injection Number | Peak Areas | Theoretical Plates (USP) | Tailing Factor (Assym) | Retention Times (min)
1
2
3
4
5
6
Averages: | #DIV/0! | #DIV/0! | #DIV/0! | #DIV/0!
RSD: | #DIV/0!
n: | 0
Summary: | The RSD of the peak areas for six replicate injections of SST Std is less than 2.0%.
The number of Theoretical Plates (USP) for all peaks is greater than 2000
The Assymetry of all peaks were below 2.0
| Name |  |  | Date | Signature
Analysed by: | DR. | PETER NGUMO
Reviewed By:

## Uniformity
Please enter the required information in the cells highlighted in green
Uniformity of Weight Test Report
Sample Name: |  | CAPREOMYCIN INJECTION USP 1 g
Laboratory Ref No: |  | NDQB201709193
Active Ingredient: |  | Capreomycin
Label Claim: |  | Each vial contains 1 g Capreomycin (as sulphate).
Date Analysis Started: |  | 2017-09-27 11:20:00
Date Analysis Completed: |  | 2017-11-17 15:30:31
Analysis Data |  | Uniformity of weight
Capsule No. | Intact Capsule (mg) | Empty Shell (mg) | Capsule Content (mg) | % Deviation
1 | 13356.26 | 12173.21 | 1183.05 | -0.1662%
2 | 13330.4 | 12146.17 | 1184.23 | -0.06662%
3 | 13519.21 | 12336.82 | 1182.39 | -0.2219%
4 | 13405.95 | 12217.95 | 1188 | 0.2515%
5 | 13422.5 | 12234.26 | 1188.24 | 0.2718%
6 | 13420.5 | 12231.93 | 1188.57 | 0.2996%
7 | 13496.78 | 12314.68 | 1182.1 | -0.2464%
8 | 13357.83 | 12172.38 | 1185.45 | 0.03633%
9 | 13471.1 | 12286.94 | 1184.16 | -0.07253%
10 | 13342.93 | 12152.38 | 1190.55 | 0.4667%
11 | 13323.6 | 12143.38 | 1180.22 | -0.405%
12 | 13512.84 | 12320.55 | 1192.29 | 0.6135%
13 | 13441.14 | 12261.73 | 1179.41 | -0.4734%
14 | 13478.03 | 12293.32 | 1184.71 | -0.02612%
15 | 13537.24 | 12347.58 | 1189.66 | 0.3916%
16 | 13464.72 | 12275.93 | 1188.79 | 0.3182%
17 | 13339.69 | 12153.88 | 1185.81 | 0.06671%
18 | 13503.84 | 12327.15 | 1176.69 | -0.7029%
19 | 13521.78 | 12336.31 | 1185.47 | 0.03802%
20 | 13476.61 | 12296.01 | 1180.6 | -0.3729%
Total | 268722.95 | 245022.56 | 23700.39
Average | 13436.1475 | 12251.128 | 1185.0195
| Average | % Deviation from mean
| 1185.0195 | -7.5% | 1096.143
|  | 7.5% | 1273.896
| Name |  |  | Date | Signature
Analysed by:
Reviewed By:

## CAPREOMYCIN
National Quality Control Laboratory
Laboratory Data Calculation Spreadsheet
Please enter the required information in the cells highlighted in green
Analysis Report
Sample Name: | CAPREOMYCIN INJECTION USP 1 g
Laboratory Ref No: | NDQB201709193 | 8
Active Ingredient: | Capreomycin
Label Claim: | Each vial contains 1 g Capreomycin (as sulphate).
Date Analysis Started: | 2017-09-27 11:20:00
Date Analysis Completed: | 2018-01-26
Analysis Data
Reference Substance: | CAPREOMYCIN SULFATE
Code: | C79-1
% age Purity: | 84.4
% Water content: | 0 | If correction for water content is NOT needed, enter 0
% Purity corrected for water: | 84.4
Mwt of compound in free base form: | 1 | Enter molecular mass of compound in free base form. If salt conversion is NOT needed, enter 1.
Mwt of compound in salt form: | 1 | Enter molecular mass of compound in salt form. If salt conversion is NOT needed, enter 1.
1 mg of salt is equivalent to | 1 | free base
Initial Standard dilution (mL): | 10 |  | Standard A |  | Standard B
1st Dilution Standard transfer Volume (mL: | 1 | Injection | Response: | Normalised Response: | Response: | Normalised Response:
1st Dilution Standard Final Volume (mL): | 1 | 1 | 47342194 | 55236481.4569 | 47479804 | 53322930.7518
2nd Dilution Standard Transfer Volume (mL): | 1 | 2 | 46897450 | 54717576.6146 | 47309406 | 53131562.6334
2nd Dilution Standard Final Volume (mL): | 1 | 3 | 45820689 | 53461266.2499 | 46647088 | 52387736.1245
3rd Dilution Standard Volume (mL: | 1 | 4 |  | - |  | -
3rd Dilution Standard Final Volume (mL): | 1 | Average: | 46686777.6667 | 54471774.7738 | 47145432.6667 | 52947409.8366
4th Dilution Standard Transfer Volume (mL): | 1 | Amt of RS (mg): | 20.31 |  | 21.1
4th Dilution Standard Final Volume (mL): | 1 | Amt of RS as free base (mg): | 20.31 |  | 21.1
Standard Dilution Factor | 10 | Purity correction (mg): | 17.1416 |  | 17.8084
If there are no serial dilutions, or only one dilution, enter 1 in all boxes not used. |  | Concentration (mg/mL): | 1.7142 |  | 1.7808
|  | Desired Concetration (mg/mL): | 2
|  | Desired Weight as free base (mg): | 20
|  | Desired Weight as salt (mg): | 20
|  | Average Normalised Response: | 53709592.3052
|  | RSD: | 1.977%
|  | n: | 6
Analysis Data | Determination of Content of Active Ingredient in the Sample
Label Claim: | Each vial contains 1 g Capreomycin (as sulphate).
Each Vial contains | 1000 | Capreomycin
Average Vial Content Weight (mg): | 1185.0195
Initial Sample dilution (mL): | 100 |  | Sample Weight (mg) | Injection | Response: | Determined Amt (mg) | % Assay
1st Dilution Sample transfer Volume (mL: | 1 | Assay Smp A | 238.16 | 1 | 54516588 | 1010.0979 | 101%
1st Dilution Sample Final Volume (mL): | 1 |  |  | 2 | 54415170 | 1008.2188 | 100.8%
2nd Dilution Sample Transfer Volume (mL): | 1 |  |  | 3 |  | - | -
2nd Dilution Sample Final Volume (mL): | 1 |  |  | 4 |  | - | -
3rd Dilution Sample Transfer Volume (mL: | 1 | Assay Smp B | 237.69 | 1 | 53194311 | 987.5473 | 98.75%
3rd Dilution Sample Final Volume (mL): | 1 |  |  | 2 | 54373278 | 1009.4347 | 100.9%
4th Dilution Sample Transfer Volume (mL): | 1 |  |  | 3 | 56447042 | 1047.934 | 104.8%
4th Dilution Sample Final Volume (mL): | 1 |  |  | 4 |  | - | -
Sample Dilution Factor | 100 | Assay Smp C | 238.96 | 1 | 55436237 | 1023.6987 | 102.4%
Desired Sample Weight (mg): | 237.0039 |  |  | 2 | 53332903 | 984.8581 | 98.49%
If there are no serial dilutions, or only one dilution, enter 1 in all boxes not used. |  |  |  | 3 | 54892996 | 1013.6671 | 101.4%
|  |  |  | 4 |  | - | -
[6 empty] | Average: | 101.1%
[6 empty] | RSD: | 1.97%
[6 empty] | n: | 8
Comment: | The content of | Capreomycin |  | in the sample as a percentage of the stated label claim is |  | 101.1%
| Name |  |  | Date |  | Signature
Analysed by: | PETER | NGUMO
Reviewed By:
5