## CAPREOMYCIN Total SST
HPLC System Suitability Report
Analysis Data | Assay
Sample(s) | CAPREOMYCIN INJECTION USP 1 g
Reference Substance: | CAPREOMYCIN SULPHATE
% age Purity: | 84.4
Weight (mg): | 20.31
Standard Conc (mg/mL): | 2
2017-09-27 11:20:00
Injection Number | Peak Areas | Theoretical Plates (USP) | Tailing Factor (Assym) | Retention Times (min)
1 | 45601578 | 6500.6 | 1.8 | 5.2
2 | 45257575 | 6495.4 | 1.8 | 5.2
3 | 45240582 | 6539.6 | 1.8 | 5.2
4 | 45422465 | 6525.4 | 1.7 | 5.2
5 | 45603380 | 6546 | 1.8 | 5.2
6 | 45568442 | 6538 | 1.7 | 5.2
Averages: | 45449003.6667 | 6524.1667 | 1.7667 | 5.2
RSD: | 0.371%
n: | 6
Summary: | The RSD of the peak areas for six replicate injections of SST Std is less than 2.0%.
The number of Theoretical Plates (USP) for all peaks is greater than 2000
The Assymetry of all peaks were below 2.0
Analysis Data | Dissolution
Reference Substance:
% age Purity:
Weight (mg):
Standard Conc (mg/mL):
Injection Number | Peak Areas | Theoretical Plates (USP) | Tailing Factor (Assym) | Retention Times (min)
1
2
3
4
5
6
Averages: | #DIV/0! | #DIV/0! | #DIV/0! | #DIV/0!
RSD: | #DIV/0!
n: | 0
Summary: | The RSD of the peak areas for six replicate injections of SST Std is less than 2.0%.
The number of Theoretical Plates (USP) for all peaks is greater than 2000
The Assymetry of all peaks were below 2.0
| Name |  |  | Date | Signature
Analysed by: | DR. | PETER NGUMO
Reviewed By:

## CAPREOMYCIN IA SST
HPLC System Suitability Report
Analysis Data | Assay
Sample(s) | CAPREOMYCIN INJECTION USP 1 g
Reference Substance: | CAPREOMYCIN SULPHATE
% age Purity: | 84.4
Weight (mg): | 20.31
Standard Conc (mg/mL): | 2
2017-09-27 11:37:55
Injection Number | Peak Areas | Theoretical Plates (USP) | Tailing Factor (Assym) | Retention Times (min)
1 | 21762952 | 6500.6 | 1.8 | 5.2
2 | 21608181 | 6495.4 | 1.8 | 5.2
3 | 21596748 | 6539.6 | 1.8 | 5.2
4 | 21687722 | 6525.4 | 1.7 | 5.2
5 | 21782902 | 6546 | 1.8 | 5.2
6 | 21756275 | 6538 | 1.7 | 5.2
Averages: | 21699130 | 6524.1667 | 1.7667 | 5.2
RSD: | 0.3758%
n: | 6
Summary: | The RSD of the peak areas for six replicate injections of SST Std is less than 2.0%.
The number of Theoretical Plates (USP) for all peaks is greater than 2000
The Assymetry of all peaks were below 2.0
Analysis Data | Dissolution
Reference Substance:
% age Purity:
Weight (mg):
Standard Conc (mg/mL):
Injection Number | Peak Areas | Theoretical Plates (USP) | Tailing Factor (Assym) | Retention Times (min)
1
2
3
4
5
6
Averages: | #DIV/0! | #DIV/0! | #DIV/0! | #DIV/0!
RSD: | #DIV/0!
n: | 0
Summary: | The RSD of the peak areas for six replicate injections of SST Std is less than 2.0%.
The number of Theoretical Plates (USP) for all peaks is greater than 2000
The Assymetry of all peaks were below 2.0
| Name |  |  | Date | Signature
Analysed by: | DR. | PETER NGUMO
Reviewed By:

## CAPREOMYCIN IB SST
HPLC System Suitability Report
Analysis Data | Assay
Sample(s) | CAPREOMYCIN INJECTION USP 1 g
Reference Substance: | CAPREOMYCIN SULPHATE
% age Purity: | 84.4
Weight (mg): | 20.31
Standard Conc (mg/mL): | 2
2017-09-27 11:37:55
Injection Number | Peak Areas | Theoretical Plates (USP) | Tailing Factor (Assym) | Retention Times (min)
1 | 21162635 | 5894.8 | 1.7 | 5.7
2 | 20991319 | 5898 | 1.7 | 5.7
3 | 20986486 | 5925.5 | 1.7 | 5.7
4 | 21069217 | 5953.2 | 1.8 | 5.7
5 | 21144406 | 5929.4 | 1.7 | 5.7
6 | 21132299 | 5959 | 1.8 | 5.7
Averages: | 21081060.3333 | 5926.65 | 1.7333 | 5.7
RSD: | 0.3701%
n: | 6
Summary: | The RSD of the peak areas for six replicate injections of SST Std is less than 2.0%.
The number of Theoretical Plates (USP) for all peaks is greater than 2000
The Assymetry of all peaks were below 2.0
Analysis Data | Dissolution
Reference Substance:
% age Purity:
Weight (mg):
Standard Conc (mg/mL):
Injection Number | Peak Areas | Theoretical Plates (USP) | Tailing Factor (Assym) | Retention Times (min)
1
2
3
4
5
6
Averages: | #DIV/0! | #DIV/0! | #DIV/0! | #DIV/0!
RSD: | #DIV/0!
n: | 0
Summary: | The RSD of the peak areas for six replicate injections of SST Std is less than 2.0%.
The number of Theoretical Plates (USP) for all peaks is greater than 2000
The Assymetry of all peaks were below 2.0
| Name |  |  | Date | Signature
Analysed by: | DR. | PETER NGUMO
Reviewed By:

## Uniformity
Please enter the required information in the cells highlighted in green
Uniformity of Weight Test Report
Sample Name: |  | CAPREOMYCIN INJECTION USP 1 g
Laboratory Ref No: |  | NDQB201709195
Active Ingredient: |  | Capreomycin
Label Claim: |  | Each vial contains Capreomycin sulphate equivalent to 1 g Capreomycin.
Date Analysis Started: |  | 2017-09-27 11:37:55
Date Analysis Completed: |  | 2017-11-22 09:46:22
Analysis Data |  | Uniformity of weight
Capsule No. | Intact Capsule (mg) | Empty Shell (mg) | Capsule Content (mg) | % Deviation
1 | 13016.59 | 11910.69 | 1105.9 | -2.582%
2 | 13113.05 | 11954.85 | 1158.2 | 2.025%
3 | 13032.22 | 11897.47 | 1134.75 | -0.04043%
4 | 12988.44 | 11850.09 | 1138.35 | 0.2767%
5 | 13168.32 | 12023.21 | 1145.11 | 0.8722%
6 | 13106.74 | 11963.62 | 1143.12 | 0.6969%
7 | 12940.16 | 11813.21 | 1126.95 | -0.7275%
8 | 13301.17 | 12174.04 | 1127.13 | -0.7117%
9 | 13150.54 | 12010.77 | 1139.77 | 0.4018%
10 | 13313.23 | 12176.03 | 1137.2 | 0.1754%
11 | 13112.01 | 11974.71 | 1137.3 | 0.1842%
12 | 13090.76 | 11963.04 | 1127.72 | -0.6597%
13 | 13180.08 | 12039.1 | 1140.98 | 0.5084%
14 | 12931.17 | 11790.09 | 1141.08 | 0.5172%
15 | 12929.95 | 11796.68 | 1133.27 | -0.1708%
16 | 13137.96 | 11995.25 | 1142.71 | 0.6608%
17 | 13133.55 | 12002.26 | 1131.29 | -0.3452%
18 | 13020.74 | 11891.3 | 1129.44 | -0.5082%
19 | 13055.05 | 11929.47 | 1125.58 | -0.8482%
20 | 13008.56 | 11870.23 | 1138.33 | 0.2749%
Total | 261730.29 | 239026.11 | 22704.18
Average | 13086.5145 | 11951.3055 | 1135.209
| Average | % Deviation from mean
| 1135.209 | -7.5% | 1050.0683
|  | 7.5% | 1220.3497
| Name |  |  | Date | Signature
Analysed by:
Reviewed By:

## CAPREOMYCIN
National Quality Control Laboratory
Laboratory Data Calculation Spreadsheet
Please enter the required information in the cells highlighted in green
Analysis Report
Sample Name: | CAPREOMYCIN INJECTION USP 1 g
Laboratory Ref No: | NDQB201709195 | 8
Active Ingredient: | Capreomycin
Label Claim: | Each vial contains Capreomycin sulphate equivalent to 1 g Capreomycin.
Date Analysis Started: | 2017-09-27 11:37:55
Date Analysis Completed:
Analysis Data
Reference Substance: | CAPREOMYCIN SULFATE
Code: | C79-1
% age Purity: | 84.4
% Water content: | 0 | If correction for water content is NOT needed, enter 0
% Purity corrected for water: | 84.4
Mwt of compound in free base form: | 1 | Enter molecular mass of compound in free base form. If salt conversion is NOT needed, enter 1.
Mwt of compound in salt form: | 1 | Enter molecular mass of compound in salt form. If salt conversion is NOT needed, enter 1.
1 mg of salt is equivalent to | 1 | free base
Initial Standard dilution (mL): | 10 |  | Standard A |  | Standard B
1st Dilution Standard transfer Volume (mL: | 1 | Injection | Response: | Normalised Response: | Response: | Normalised Response:
1st Dilution Standard Final Volume (mL): | 1 | 1 | 47342194 | 55236481.4569 | 47479804 | 53322930.7518
2nd Dilution Standard Transfer Volume (mL): | 1 | 2 | 46897450 | 54717576.6146 | 47309406 | 53131562.6334
2nd Dilution Standard Final Volume (mL): | 1 | 3 | 45820689 | 53461266.2499 | 46647088 | 52387736.1245
3rd Dilution Standard Volume (mL: | 1 | 4 |  | - |  | -
3rd Dilution Standard Final Volume (mL): | 1 | Average: | 46686777.6667 | 54471774.7738 | 47145432.6667 | 52947409.8366
4th Dilution Standard Transfer Volume (mL): | 1 | Amt of RS (mg): | 20.31 |  | 21.1
4th Dilution Standard Final Volume (mL): | 1 | Amt of RS as free base (mg): | 20.31 |  | 21.1
Standard Dilution Factor | 10 | Purity correction (mg): | 17.1416 |  | 17.8084
If there are no serial dilutions, or only one dilution, enter 1 in all boxes not used. |  | Concentration (mg/mL): | 1.7142 |  | 1.7808
|  | Desired Concetration (mg/mL): | 2
|  | Desired Weight as free base (mg): | 20
|  | Desired Weight as salt (mg): | 20
|  | Average Normalised Response: | 53709592.3052
|  | RSD: | 1.977%
|  | n: | 6
Analysis Data | Determination of Content of Active Ingredient in the Sample
Label Claim: | Each vial contains Capreomycin sulphate equivalent to 1 g Capreomycin.
Each Vial contains | 1000 | Capreomycin
Average Vial Content Weight (mg): | 1135.209
Initial Sample dilution (mL): | 100 |  | Sample Weight (mg) | Injection | Response: | Determined Amt (mg) | % Assay
1st Dilution Sample transfer Volume (mL: | 1 | Assay Smp A | 228.24 | 1 | 58126777 | 1076.5605 | 107.7%
1st Dilution Sample Final Volume (mL): | 1 |  |  | 2 | 58605068 | 1085.4189 | 108.5%
2nd Dilution Sample Transfer Volume (mL): | 1 |  |  | 3 | 57563280 | 1066.124 | 106.6%
2nd Dilution Sample Final Volume (mL): | 1 |  |  | 4 |  | - | -
3rd Dilution Sample Transfer Volume (mL: | 1 | Assay Smp B | 227.84 | 1 |  | - | -
3rd Dilution Sample Final Volume (mL): | 1 |  |  | 2 |  | - | -
4th Dilution Sample Transfer Volume (mL): | 1 |  |  | 3 | 59271547 | 1099.6899 | 110%
4th Dilution Sample Final Volume (mL): | 1 |  |  | 4 |  | - | -
Sample Dilution Factor | 100 | Assay Smp C | 227.28 | 1 | 57111854 | 1062.2311 | 106.2%
Desired Sample Weight (mg): | 227.0418 |  |  | 2 | 57500453 | 1069.4587 | 106.9%
If there are no serial dilutions, or only one dilution, enter 1 in all boxes not used. |  |  |  | 3 | 57783638 | 1074.7257 | 107.5%
|  |  |  | 4 |  | - | -
[6 empty] | Average: | 107.6%
[6 empty] | RSD: | 1.188%
[6 empty] | n: | 7
Comment: | The content of | Capreomycin |  | in the sample as a percentage of the stated label claim is |  | 107.6%
| Name |  |  | Date |  | Signature
Analysed by: | DR. | PETER NGUMO
Reviewed By:
5