## CAPREOMYCIN Total SST
HPLC System Suitability Report
Analysis Data | Assay
Sample(s) | CAPREOMYCIN INJECTION USP 1 g
Reference Substance: | CAPREOMYCIN SULPHATE
% age Purity: | 84.4
Weight (mg): | 20.31
Standard Conc (mg/mL): | 2
2017-09-27 11:20:00
Injection Number | Peak Areas | Theoretical Plates (USP) | Tailing Factor (Assym) | Retention Times (min)
1 | 45601578 | 6500.6 | 1.8 | 5.2
2 | 45257575 | 6495.4 | 1.8 | 5.2
3 | 45240582 | 6539.6 | 1.8 | 5.2
4 | 45422465 | 6525.4 | 1.7 | 5.2
5 | 45603380 | 6546 | 1.8 | 5.2
6 | 45568442 | 6538 | 1.7 | 5.2
Averages: | 45449003.6667 | 6524.1667 | 1.7667 | 5.2
RSD: | 0.371%
n: | 6
Summary: | The RSD of the peak areas for six replicate injections of SST Std is less than 2.0%.
The number of Theoretical Plates (USP) for all peaks is greater than 2000
The Assymetry of all peaks were below 2.0
Analysis Data | Dissolution
Reference Substance:
% age Purity:
Weight (mg):
Standard Conc (mg/mL):
Injection Number | Peak Areas | Theoretical Plates (USP) | Tailing Factor (Assym) | Retention Times (min)
1
2
3
4
5
6
Averages: | #DIV/0! | #DIV/0! | #DIV/0! | #DIV/0!
RSD: | #DIV/0!
n: | 0
Summary: | The RSD of the peak areas for six replicate injections of SST Std is less than 2.0%.
The number of Theoretical Plates (USP) for all peaks is greater than 2000
The Assymetry of all peaks were below 2.0
| Name |  |  | Date | Signature
Analysed by: | DR. | PETER NGUMO
Reviewed By:

## CAPREOMYCIN IA SST
HPLC System Suitability Report
Analysis Data | Assay
Sample(s) | CAPREOMYCIN INJECTION USP 1 g
Reference Substance: | CAPREOMYCIN SULPHATE
% age Purity: | 84.4
Weight (mg): | 20.31
Standard Conc (mg/mL): | 2
2017-09-27 11:37:55
Injection Number | Peak Areas | Theoretical Plates (USP) | Tailing Factor (Assym) | Retention Times (min)
1 | 21762952 | 6500.6 | 1.8 | 5.2
2 | 21608181 | 6495.4 | 1.8 | 5.2
3 | 21596748 | 6539.6 | 1.8 | 5.2
4 | 21687722 | 6525.4 | 1.7 | 5.2
5 | 21782902 | 6546 | 1.8 | 5.2
6 | 21756275 | 6538 | 1.7 | 5.2
Averages: | 21699130 | 6524.1667 | 1.7667 | 5.2
RSD: | 0.3758%
n: | 6
Summary: | The RSD of the peak areas for six replicate injections of SST Std is less than 2.0%.
The number of Theoretical Plates (USP) for all peaks is greater than 2000
The Assymetry of all peaks were below 2.0
Analysis Data | Dissolution
Reference Substance:
% age Purity:
Weight (mg):
Standard Conc (mg/mL):
Injection Number | Peak Areas | Theoretical Plates (USP) | Tailing Factor (Assym) | Retention Times (min)
1
2
3
4
5
6
Averages: | #DIV/0! | #DIV/0! | #DIV/0! | #DIV/0!
RSD: | #DIV/0!
n: | 0
Summary: | The RSD of the peak areas for six replicate injections of SST Std is less than 2.0%.
The number of Theoretical Plates (USP) for all peaks is greater than 2000
The Assymetry of all peaks were below 2.0
| Name |  |  | Date | Signature
Analysed by: | PETER | NGUMO
Reviewed By:

## CAPREOMYCIN IB SST
HPLC System Suitability Report
Analysis Data | Assay
Sample(s) | CAPREOMYCIN INJECTION USP 1 g
Reference Substance: | CAPREOMYCIN SULPHATE
% age Purity: | 84.4
Weight (mg): | 20.31
Standard Conc (mg/mL): | 2
2017-09-27 11:45:29
Injection Number | Peak Areas | Theoretical Plates (USP) | Tailing Factor (Assym) | Retention Times (min)
1 | 21162635 | 5894.8 | 1.7 | 5.7
2 | 20991319 | 5898 | 1.7 | 5.7
3 | 20986486 | 5925.5 | 1.7 | 5.7
4 | 21069217 | 5953.2 | 1.8 | 5.7
5 | 21144406 | 5929.4 | 1.7 | 5.7
6 | 21132299 | 5959 | 1.8 | 5.7
Averages: | 21081060.3333 | 5926.65 | 1.7333 | 5.7
RSD: | 0.3701%
n: | 6
Summary: | The RSD of the peak areas for six replicate injections of SST Std is less than 2.0%.
The number of Theoretical Plates (USP) for all peaks is greater than 2000
The Assymetry of all peaks were below 2.0
Analysis Data | Dissolution
Reference Substance:
% age Purity:
Weight (mg):
Standard Conc (mg/mL):
Injection Number | Peak Areas | Theoretical Plates (USP) | Tailing Factor (Assym) | Retention Times (min)
1
2
3
4
5
6
Averages: | #DIV/0! | #DIV/0! | #DIV/0! | #DIV/0!
RSD: | #DIV/0!
n: | 0
Summary: | The RSD of the peak areas for six replicate injections of SST Std is less than 2.0%.
The number of Theoretical Plates (USP) for all peaks is greater than 2000
The Assymetry of all peaks were below 2.0
| Name |  |  | Date | Signature
Analysed by: | PETER | NGUMO
Reviewed By:

## Uniformity
Please enter the required information in the cells highlighted in green
Uniformity of Weight Test Report
Sample Name: |  | CAPREOMYCIN INJECTION USP 1 g
Laboratory Ref No: |  | NDQB201709196
Active Ingredient: |  | Capreomycin
Label Claim: |  | Each vial contains Capreomycin sulphate equivalent to 1 g Capreomycin.
Date Analysis Started: |  | 2017-09-27 11:45:29
Date Analysis Completed: |  | 2017-11-22 09:58:13
Analysis Data |  | Uniformity of weight
Capsule No. | Intact Capsule (mg) | Empty Shell (mg) | Capsule Content (mg) | % Deviation
1 | 13225.5 | 12060.67 | 1164.83 | -0.999%
2 | 13131.75 | 11960.48 | 1171.27 | -0.4516%
3 | 13253.73 | 12066.31 | 1187.42 | 0.921%
4 | 13208.74 | 12029.48 | 1179.26 | 0.2275%
5 | 13208.56 | 12028.29 | 1180.27 | 0.3133%
6 | 13189.44 | 12007.99 | 1181.45 | 0.4136%
7 | 13168.67 | 11995.95 | 1172.72 | -0.3284%
8 | 13308.67 | 12124.61 | 1184.06 | 0.6354%
9 | 13131.11 | 11954.4 | 1176.71 | 0.01075%
10 | 13203.73 | 12018.7 | 1185.03 | 0.7179%
11 | 13237.28 | 12059.37 | 1177.91 | 0.1127%
12 | 13263.35 | 12081.11 | 1182.24 | 0.4808%
13 | 13244.07 | 12061.83 | 1182.24 | 0.4808%
14 | 13251.17 | 12072.71 | 1178.46 | 0.1595%
15 | 13011.71 | 11845.85 | 1165.86 | -0.9114%
16 | 13047.92 | 11883.76 | 1164.16 | -1.056%
17 | 13250.28 | 12078.02 | 1172.26 | -0.3675%
18 | 13220.91 | 12050.76 | 1170.15 | -0.5468%
19 | 13143.86 | 11969.35 | 1174.51 | -0.1762%
20 | 13288.35 | 12107.49 | 1180.86 | 0.3635%
Total | 263988.8 | 240457.13 | 23531.67
Average | 13199.44 | 12022.8565 | 1176.5835
| Average | % Deviation from mean
| 1176.5835 | -7.5% | 1088.3397
|  | 7.5% | 1264.8273
| Name |  |  | Date | Signature
Analysed by:
Reviewed By:

## CAPREOMYCIN
National Quality Control Laboratory
Laboratory Data Calculation Spreadsheet
Please enter the required information in the cells highlighted in green
Analysis Report
Sample Name: | CAPREOMYCIN INJECTION USP 1 g
Laboratory Ref No: | NDQB201709196 | 8
Active Ingredient: | Capreomycin
Label Claim: | Each vial contains Capreomycin sulphate equivalent to 1 g Capreomycin.
Date Analysis Started: | 2017-09-27 11:45:29
Date Analysis Completed:
Analysis Data
Reference Substance: | CAPREOMYCIN SULFATE
Code: | C79-1
% age Purity: | 84.4
% Water content: | 0 | If correction for water content is NOT needed, enter 0
% Purity corrected for water: | 84.4
Mwt of compound in free base form: | 1 | Enter molecular mass of compound in free base form. If salt conversion is NOT needed, enter 1.
Mwt of compound in salt form: | 1 | Enter molecular mass of compound in salt form. If salt conversion is NOT needed, enter 1.
1 mg of salt is equivalent to | 1 | free base
Initial Standard dilution (mL): | 10 |  | Standard A |  | Standard B
1st Dilution Standard transfer Volume (mL: | 1 | Injection | Response: | Normalised Response: | Response: | Normalised Response:
1st Dilution Standard Final Volume (mL): | 1 | 1 | 47342194 | 55236481.4569 | 47479804 | 53322930.7518
2nd Dilution Standard Transfer Volume (mL): | 1 | 2 | 46897450 | 54717576.6146 | 47309406 | 53131562.6334
2nd Dilution Standard Final Volume (mL): | 1 | 3 | 45820689 | 53461266.2499 | 46647088 | 52387736.1245
3rd Dilution Standard Volume (mL: | 1 | 4 |  | - |  | -
3rd Dilution Standard Final Volume (mL): | 1 | Average: | 46686777.6667 | 54471774.7738 | 47145432.6667 | 52947409.8366
4th Dilution Standard Transfer Volume (mL): | 1 | Amt of RS (mg): | 20.31 |  | 21.1
4th Dilution Standard Final Volume (mL): | 1 | Amt of RS as free base (mg): | 20.31 |  | 21.1
Standard Dilution Factor | 10 | Purity correction (mg): | 17.1416 |  | 17.8084
If there are no serial dilutions, or only one dilution, enter 1 in all boxes not used. |  | Concentration (mg/mL): | 1.7142 |  | 1.7808
|  | Desired Concetration (mg/mL): | 2
|  | Desired Weight as free base (mg): | 20
|  | Desired Weight as salt (mg): | 20
|  | Average Normalised Response: | 53709592.3052
|  | RSD: | 1.977%
|  | n: | 6
Analysis Data | Determination of Content of Active Ingredient in the Sample
Label Claim: | Each vial contains Capreomycin sulphate equivalent to 1 g Capreomycin.
Each Vial contains | 1000 | Capreomycin
Average Vial Content Weight (mg): | 1176.5835
Initial Sample dilution (mL): | 100 |  | Sample Weight (mg) | Injection | Response: | Determined Amt (mg) | % Assay
1st Dilution Sample transfer Volume (mL: | 1 | Assay Smp A | 235.43 | 1 | 58091961 | 1081.0733 | 108.1%
1st Dilution Sample Final Volume (mL): | 1 |  |  | 2 | 57790667 | 1075.4663 | 107.5%
2nd Dilution Sample Transfer Volume (mL): | 1 |  |  | 3 | 58060666 | 1080.4909 | 108%
2nd Dilution Sample Final Volume (mL): | 1 |  |  | 4 |  | - | -
3rd Dilution Sample Transfer Volume (mL: | 1 | Assay Smp B | 235.31 | 1 |  | - | -
3rd Dilution Sample Final Volume (mL): | 1 |  |  | 2 | 57979160 | 1079.5243 | 108%
4th Dilution Sample Transfer Volume (mL): | 1 |  |  | 3 | 58165102 | 1082.9864 | 108.3%
4th Dilution Sample Final Volume (mL): | 1 |  |  | 4 |  | - | -
Sample Dilution Factor | 100 | Assay Smp C | 235.45 | 1 |  | - | -
Desired Sample Weight (mg): | 235.3167 |  |  | 2 | 57878912 | 1077.017 | 107.7%
If there are no serial dilutions, or only one dilution, enter 1 in all boxes not used. |  |  |  | 3 | 58320471 | 1085.2336 | 108.5%
|  |  |  | 4 |  | - | -
[6 empty] | Average: | 108%
[6 empty] | RSD: | 0.3092%
[6 empty] | n: | 7
Comment: | The content of | Capreomycin |  | in the sample as a percentage of the stated label claim is |  | 108%
| Name |  |  | Date |  | Signature
Analysed by: | PETER | NGUMO
Reviewed By:
5