## CAPREOMYCIN Total SST (2)
HPLC System Suitability Report
Analysis Data | Assay
Sample(s) | CAPREOMYCIN INJECTION USP 1 g
Reference Substance: | CAPREOMYCIN SULPHATE
% age Purity: | 84.4
Weight (mg): | 20.31
Standard Conc (mg/mL): | 2
2017-09-27 11:20:00
Injection Number | Peak Areas | Theoretical Plates (USP) | Tailing Factor (Assym) | Retention Times (min)
1 | 45601578 | 6500.6 | 1.8 | 5.2
2 | 45257575 | 6495.4 | 1.8 | 5.2
3 | 45240582 | 6539.6 | 1.8 | 5.2
4 | 45422465 | 6525.4 | 1.7 | 5.2
5 | 45603380 | 6546 | 1.8 | 5.2
6 | 45568442 | 6538 | 1.7 | 5.2
Averages: | 45449003.6667 | 6524.1667 | 1.7667 | 5.2
RSD: | 0.371%
n: | 6
Summary: | The RSD of the peak areas for six replicate injections of SST Std is less than 2.0%.
The number of Theoretical Plates (USP) for all peaks is greater than 2000
The Assymetry of all peaks were below 2.0
Analysis Data | Dissolution
Reference Substance:
% age Purity:
Weight (mg):
Standard Conc (mg/mL):
Injection Number | Peak Areas | Theoretical Plates (USP) | Tailing Factor (Assym) | Retention Times (min)
1
2
3
4
5
6
Averages: | #DIV/0! | #DIV/0! | #DIV/0! | #DIV/0!
RSD: | #DIV/0!
n: | 0
Summary: | The RSD of the peak areas for six replicate injections of SST Std is less than 2.0%.
The number of Theoretical Plates (USP) for all peaks is greater than 2000
The Assymetry of all peaks were below 2.0
| Name |  |  | Date | Signature
Analysed by: | DR. | PETER NGUMO
Reviewed By:

## CAPREOMYCIN Total SST
HPLC System Suitability Report
Analysis Data | Assay
Sample(s) | CAPREOMYCIN INJECTION USP 1 g
Reference Substance: | CAPREOMYCIN SULPHATE
% age Purity: | 84.4
Weight (mg): | 20.31
Standard Conc (mg/mL): | 2
2017-09-27 11:20:00
Injection Number | Peak Areas | Theoretical Plates (USP) | Tailing Factor (Assym) | Retention Times (min)
1 | 45601578 | 6500.6 | 1.8 | 5.2
2 | 45257575 | 6495.4 | 1.8 | 5.2
3 | 45240582 | 6539.6 | 1.8 | 5.2
4 | 45422465 | 6525.4 | 1.7 | 5.2
5 | 45603380 | 6546 | 1.8 | 5.2
6 | 45568442 | 6538 | 1.7 | 5.2
Averages: | 45449003.6667 | 6524.1667 | 1.7667 | 5.2
RSD: | 0.371%
n: | 6
Summary: | The RSD of the peak areas for six replicate injections of SST Std is less than 2.0%.
The number of Theoretical Plates (USP) for all peaks is greater than 2000
The Assymetry of all peaks were below 2.0
Analysis Data | Dissolution
Reference Substance:
% age Purity:
Weight (mg):
Standard Conc (mg/mL):
Injection Number | Peak Areas | Theoretical Plates (USP) | Tailing Factor (Assym) | Retention Times (min)
1
2
3
4
5
6
Averages: | #DIV/0! | #DIV/0! | #DIV/0! | #DIV/0!
RSD: | #DIV/0!
n: | 0
Summary: | The RSD of the peak areas for six replicate injections of SST Std is less than 2.0%.
The number of Theoretical Plates (USP) for all peaks is greater than 2000
The Assymetry of all peaks were below 2.0
| Name |  |  | Date | Signature
Analysed by: | DR. | PETER NGUMO
Reviewed By:

## CAPREOMYCIN IA SST
HPLC System Suitability Report
Analysis Data | Assay
Sample(s) | CAPREOMYCIN INJECTION USP 1 g
Reference Substance: | CAPREOMYCIN SULPHATE
% age Purity: | 84.4
Weight (mg): | 20.31
Standard Conc (mg/mL): | 2
2017-09-27 11:37:55
Injection Number | Peak Areas | Theoretical Plates (USP) | Tailing Factor (Assym) | Retention Times (min)
1 | 21762952 | 6500.6 | 1.8 | 5.2
2 | 21608181 | 6495.4 | 1.8 | 5.2
3 | 21596748 | 6539.6 | 1.8 | 5.2
4 | 21687722 | 6525.4 | 1.7 | 5.2
5 | 21782902 | 6546 | 1.8 | 5.2
6 | 21756275 | 6538 | 1.7 | 5.2
Averages: | 21699130 | 6524.1667 | 1.7667 | 5.2
RSD: | 0.3758%
n: | 6
Summary: | The RSD of the peak areas for six replicate injections of SST Std is less than 2.0%.
The number of Theoretical Plates (USP) for all peaks is greater than 2000
The Assymetry of all peaks were below 2.0
Analysis Data | Dissolution
Reference Substance:
% age Purity:
Weight (mg):
Standard Conc (mg/mL):
Injection Number | Peak Areas | Theoretical Plates (USP) | Tailing Factor (Assym) | Retention Times (min)
1
2
3
4
5
6
Averages: | #DIV/0! | #DIV/0! | #DIV/0! | #DIV/0!
RSD: | #DIV/0!
n: | 0
Summary: | The RSD of the peak areas for six replicate injections of SST Std is less than 2.0%.
The number of Theoretical Plates (USP) for all peaks is greater than 2000
The Assymetry of all peaks were below 2.0
| Name |  |  | Date | Signature
Analysed by: | PETER | NGUMO
Reviewed By:

## CAPREOMYCIN IB SST
HPLC System Suitability Report
Analysis Data | Assay
Sample(s) | CAPREOMYCIN INJECTION USP 1 g
Reference Substance: | CAPREOMYCIN SULPHATE
% age Purity: | 84.4
Weight (mg): | 20.31
Standard Conc (mg/mL): | 2
2017-09-27 11:52:20
Injection Number | Peak Areas | Theoretical Plates (USP) | Tailing Factor (Assym) | Retention Times (min)
1 | 21162635 | 5894.8 | 1.7 | 5.7
2 | 20991319 | 5898 | 1.7 | 5.7
3 | 20986486 | 5925.5 | 1.7 | 5.7
4 | 21069217 | 5953.2 | 1.8 | 5.7
5 | 21144406 | 5929.4 | 1.7 | 5.7
6 | 21132299 | 5959 | 1.8 | 5.7
Averages: | 21081060.3333 | 5926.65 | 1.7333 | 5.7
RSD: | 0.3701%
n: | 6
Summary: | The RSD of the peak areas for six replicate injections of SST Std is less than 2.0%.
The number of Theoretical Plates (USP) for all peaks is greater than 2000
The Assymetry of all peaks were below 2.0
Analysis Data | Dissolution
Reference Substance:
% age Purity:
Weight (mg):
Standard Conc (mg/mL):
Injection Number | Peak Areas | Theoretical Plates (USP) | Tailing Factor (Assym) | Retention Times (min)
1
2
3
4
5
6
Averages: | #DIV/0! | #DIV/0! | #DIV/0! | #DIV/0!
RSD: | #DIV/0!
n: | 0
Summary: | The RSD of the peak areas for six replicate injections of SST Std is less than 2.0%.
The number of Theoretical Plates (USP) for all peaks is greater than 2000
The Assymetry of all peaks were below 2.0
| Name |  |  | Date | Signature
Analysed by: | PETER | NGUMO
Reviewed By:

## Uniformity
Please enter the required information in the cells highlighted in green
Uniformity of Weight Test Report
Sample Name: |  | CAPREOMYCIN INJECTION USP 1 g
Laboratory Ref No: |  | NDQB201709198
Active Ingredient: |  | Capreomycin
Label Claim: |  | Each vial contains Capreomycin 1 g.
Date Analysis Started: |  | 2017-09-27 11:52:20
Date Analysis Completed: |  | 2017-11-22 11:23:54
Analysis Data |  | Uniformity of weight
Capsule No. | Intact Capsule (mg) | Empty Shell (mg) | Capsule Content (mg) | % Deviation
1 | 13193.12 | 12011.18 | 1181.94 | 0.6424%
2 | 13240.71 | 12075.83 | 1164.88 | -0.8102%
3 | 13223.89 | 12050.85 | 1173.04 | -0.1154%
4 | 13026.48 | 11864.85 | 1161.63 | -1.087%
5 | 13047.07 | 11885.3 | 1161.77 | -1.075%
6 | 13229.16 | 12058.45 | 1170.71 | -0.3138%
7 | 13104.66 | 11916.16 | 1188.5 | 1.201%
8 | 13273.32 | 12102.63 | 1170.69 | -0.3155%
9 | 13277.14 | 12106.45 | 1170.69 | -0.3155%
10 | 13169.62 | 12004.49 | 1165.13 | -0.789%
11 | 13146.59 | 11956.51 | 1190.08 | 1.336%
12 | 13082.1 | 11905.9 | 1176.2 | 0.1537%
13 | 13248.8 | 12082.33 | 1166.47 | -0.6749%
14 | 13242.4 | 12065.37 | 1177.03 | 0.2243%
15 | 13192.89 | 12024.38 | 1168.51 | -0.5012%
16 | 13109.88 | 11929.55 | 1180.33 | 0.5053%
17 | 13126.49 | 11952.96 | 1173.53 | -0.0737%
18 | 13242.69 | 12053.51 | 1189.18 | 1.259%
19 | 13176.97 | 11999.76 | 1177.21 | 0.2397%
20 | 13305.09 | 12124.7 | 1180.39 | 0.5104%
Total | 263659.07 | 240171.16 | 23487.91
Average | 13182.9535 | 12008.558 | 1174.3955
| Average | % Deviation from mean
| 1174.3955 | -7.5% | 1086.3158
|  | 7.5% | 1262.4752
| Name |  |  | Date | Signature
Analysed by:
Reviewed By:

## CAPREOMYCIN
National Quality Control Laboratory
Laboratory Data Calculation Spreadsheet
Please enter the required information in the cells highlighted in green
Analysis Report
Sample Name: | CAPREOMYCIN INJECTION USP 1 g
Laboratory Ref No: | NDQB201709198 | 8
Active Ingredient: | Capreomycin
Label Claim: | Each vial contains Capreomycin 1 g.
Date Analysis Started: | 2017-09-27 11:52:20
Date Analysis Completed:
Analysis Data
Reference Substance: | CAPREOMYCIN SULFATE
Code: | C79-1
% age Purity: | 84.4
% Water content: | 0 | If correction for water content is NOT needed, enter 0
% Purity corrected for water: | 84.4
Mwt of compound in free base form: | 1 | Enter molecular mass of compound in free base form. If salt conversion is NOT needed, enter 1.
Mwt of compound in salt form: | 1 | Enter molecular mass of compound in salt form. If salt conversion is NOT needed, enter 1.
1 mg of salt is equivalent to | 1 | free base
Initial Standard dilution (mL): | 10 |  | Standard A |  | Standard B
1st Dilution Standard transfer Volume (mL: | 1 | Injection | Response: | Normalised Response: | Response: | Normalised Response:
1st Dilution Standard Final Volume (mL): | 1 | 1 | 47342194 | 55236481.4569 | 47479804 | 53322930.7518
2nd Dilution Standard Transfer Volume (mL): | 1 | 2 | 46897450 | 54717576.6146 | 47309406 | 53131562.6334
2nd Dilution Standard Final Volume (mL): | 1 | 3 | 45820689 | 53461266.2499 | 46647088 | 52387736.1245
3rd Dilution Standard Volume (mL: | 1 | 4 |  | - |  | -
3rd Dilution Standard Final Volume (mL): | 1 | Average: | 46686777.6667 | 54471774.7738 | 47145432.6667 | 52947409.8366
4th Dilution Standard Transfer Volume (mL): | 1 | Amt of RS (mg): | 20.31 |  | 21.1
4th Dilution Standard Final Volume (mL): | 1 | Amt of RS as free base (mg): | 20.31 |  | 21.1
Standard Dilution Factor | 10 | Purity correction (mg): | 17.1416 |  | 17.8084
If there are no serial dilutions, or only one dilution, enter 1 in all boxes not used. |  | Concentration (mg/mL): | 1.7142 |  | 1.7808
|  | Desired Concetration (mg/mL): | 2
|  | Desired Weight as free base (mg): | 20
|  | Desired Weight as salt (mg): | 20
|  | Average Normalised Response: | 53709592.3052
|  | RSD: | 1.977%
|  | n: | 6
Analysis Data | Determination of Content of Active Ingredient in the Sample
Label Claim: | Each vial contains Capreomycin 1 g.
Each Vial contains | 1000 | Capreomycin
Average Vial Content Weight (mg): | 1174.3955
Initial Sample dilution (mL): | 100 |  | Sample Weight (mg) | Injection | Response: | Determined Amt (mg) | % Assay
1st Dilution Sample transfer Volume (mL: | 1 | Assay Smp A | 234.31 | 1 | 57354768 | 1070.4619 | 107%
1st Dilution Sample Final Volume (mL): | 1 |  |  | 2 |  | - | -
2nd Dilution Sample Transfer Volume (mL): | 1 |  |  | 3 |  | - | -
2nd Dilution Sample Final Volume (mL): | 1 |  |  | 4 |  | - | -
3rd Dilution Sample Transfer Volume (mL: | 1 | Assay Smp B | 234.88 | 1 | 58193156 | 1083.4737 | 108.3%
3rd Dilution Sample Final Volume (mL): | 1 |  |  | 2 | 58191418 | 1083.4414 | 108.3%
4th Dilution Sample Transfer Volume (mL): | 1 |  |  | 3 | 56438100 | 1050.7971 | 105.1%
4th Dilution Sample Final Volume (mL): | 1 |  |  | 4 |  | - | -
Sample Dilution Factor | 100 | Assay Smp C | 234.04 | 1 |  | - | -
Desired Sample Weight (mg): | 234.8791 |  |  | 2 | 58359332 | 1090.4675 | 109%
If there are no serial dilutions, or only one dilution, enter 1 in all boxes not used. |  |  |  | 3 |  | - | -
|  |  |  | 4 |  | - | -
[6 empty] | Average: | 107.6%
[6 empty] | RSD: | 1.46%
[6 empty] | n: | 5
Comment: | The content of | Capreomycin |  | in the sample as a percentage of the stated label claim is |  | 107.6%
| Name |  |  | Date |  | Signature
Analysed by: | PETER | NGUMO
Reviewed By:
5