## CAPREOMYCIN Total SST
HPLC System Suitability Report
Analysis Data | Assay
Sample(s) | CAPREOMYCIN INJECTION USP 1 g
Reference Substance: | CAPREOMYCIN SULPHATE
% age Purity: | 84.4
Weight (mg): | 20.31
Standard Conc (mg/mL): | 2
2017-09-27 11:20:00
Injection Number | Peak Areas | Theoretical Plates (USP) | Tailing Factor (Assym) | Retention Times (min)
1 | 45601578 | 6500.6 | 1.8 | 5.2
2 | 45257575 | 6495.4 | 1.8 | 5.2
3 | 45240582 | 6539.6 | 1.8 | 5.2
4 | 45422465 | 6525.4 | 1.7 | 5.2
5 | 45603380 | 6546 | 1.8 | 5.2
6 | 45568442 | 6538 | 1.7 | 5.2
Averages: | 45449003.6667 | 6524.1667 | 1.7667 | 5.2
RSD: | 0.371%
n: | 6
Summary: | The RSD of the peak areas for six replicate injections of SST Std is less than 2.0%.
The number of Theoretical Plates (USP) for all peaks is greater than 2000
The Assymetry of all peaks were below 2.0
Analysis Data | Dissolution
Reference Substance:
% age Purity:
Weight (mg):
Standard Conc (mg/mL):
Injection Number | Peak Areas | Theoretical Plates (USP) | Tailing Factor (Assym) | Retention Times (min)
1
2
3
4
5
6
Averages: | #DIV/0! | #DIV/0! | #DIV/0! | #DIV/0!
RSD: | #DIV/0!
n: | 0
Summary: | The RSD of the peak areas for six replicate injections of SST Std is less than 2.0%.
The number of Theoretical Plates (USP) for all peaks is greater than 2000
The Assymetry of all peaks were below 2.0
| Name |  |  | Date | Signature
Analysed by: | DR. | PETER NGUMO
Reviewed By:

## CAPREOMYCIN IA SST
HPLC System Suitability Report
Analysis Data | Assay
Sample(s) | CAPREOMYCIN INJECTION USP 1 g
Reference Substance: | CAPREOMYCIN SULPHATE
% age Purity: | 84.4
Weight (mg): | 20.31
Standard Conc (mg/mL): | 2
2017-09-27 11:37:55
Injection Number | Peak Areas | Theoretical Plates (USP) | Tailing Factor (Assym) | Retention Times (min)
1 | 21762952 | 6500.6 | 1.8 | 5.2
2 | 21608181 | 6495.4 | 1.8 | 5.2
3 | 21596748 | 6539.6 | 1.8 | 5.2
4 | 21687722 | 6525.4 | 1.7 | 5.2
5 | 21782902 | 6546 | 1.8 | 5.2
6 | 21756275 | 6538 | 1.7 | 5.2
Averages: | 21699130 | 6524.1667 | 1.7667 | 5.2
RSD: | 0.3758%
n: | 6
Summary: | The RSD of the peak areas for six replicate injections of SST Std is less than 2.0%.
The number of Theoretical Plates (USP) for all peaks is greater than 2000
The Assymetry of all peaks were below 2.0
Analysis Data | Dissolution
Reference Substance:
% age Purity:
Weight (mg):
Standard Conc (mg/mL):
Injection Number | Peak Areas | Theoretical Plates (USP) | Tailing Factor (Assym) | Retention Times (min)
1
2
3
4
5
6
Averages: | #DIV/0! | #DIV/0! | #DIV/0! | #DIV/0!
RSD: | #DIV/0!
n: | 0
Summary: | The RSD of the peak areas for six replicate injections of SST Std is less than 2.0%.
The number of Theoretical Plates (USP) for all peaks is greater than 2000
The Assymetry of all peaks were below 2.0
| Name |  |  | Date | Signature
Analysed by: | DR. | PETER NGUMO
Reviewed By:

## CAPREOMYCIN IB SST
HPLC System Suitability Report
Analysis Data | Assay
Sample(s) | CAPREOMYCIN INJECTION USP 1 g
Reference Substance: | CAPREOMYCIN SULPHATE
% age Purity: | 84.4
Weight (mg): | 20.31
Standard Conc (mg/mL): | 2
2017-09-27 11:56:10
Injection Number | Peak Areas | Theoretical Plates (USP) | Tailing Factor (Assym) | Retention Times (min)
1 | 21162635 | 5894.8 | 1.7 | 5.7
2 | 20991319 | 5898 | 1.7 | 5.7
3 | 20986486 | 5925.5 | 1.7 | 5.7
4 | 21069217 | 5953.2 | 1.8 | 5.7
5 | 21144406 | 5929.4 | 1.7 | 5.7
6 | 21132299 | 5959 | 1.8 | 5.7
Averages: | 21081060.3333 | 5926.65 | 1.7333 | 5.7
RSD: | 0.3701%
n: | 6
Summary: | The RSD of the peak areas for six replicate injections of SST Std is less than 2.0%.
The number of Theoretical Plates (USP) for all peaks is greater than 2000
The Assymetry of all peaks were below 2.0
Analysis Data | Dissolution
Reference Substance:
% age Purity:
Weight (mg):
Standard Conc (mg/mL):
Injection Number | Peak Areas | Theoretical Plates (USP) | Tailing Factor (Assym) | Retention Times (min)
1
2
3
4
5
6
Averages: | #DIV/0! | #DIV/0! | #DIV/0! | #DIV/0!
RSD: | #DIV/0!
n: | 0
Summary: | The RSD of the peak areas for six replicate injections of SST Std is less than 2.0%.
The number of Theoretical Plates (USP) for all peaks is greater than 2000
The Assymetry of all peaks were below 2.0
| Name |  |  | Date | Signature
Analysed by: | DR. | PETER NGUMO
Reviewed By:

## Uniformity
Please enter the required information in the cells highlighted in green
Uniformity of Weight Test Report
Sample Name: |  | CAPREOMYCIN INJECTION 1 G
Laboratory Ref No: |  | NDQB201709199
Active Ingredient: |  | Capreomycin
Label Claim: |  | Off white coloured, free flowing powder for intramuscular administration, contained in a clear colourless glass vial fitted with a grey rubber closure, aluminum band and a blue plastic flip off cap packed in a printed box.
Date Analysis Started: |  | 2017-09-27 11:56:10
Date Analysis Completed: |  | 2017-11-22 11:37:17
Analysis Data |  | Uniformity of weight
Capsule No. | Intact Capsule (mg) | Empty Shell (mg) | Capsule Content (mg) | % Deviation
1 | 13183.08 | 12009.27 | 1173.81 | -0.1755%
2 | 13279.09 | 12108.61 | 1170.48 | -0.4587%
3 | 13065.5 | 11896.42 | 1169.08 | -0.5777%
4 | 13127.38 | 11954.91 | 1172.47 | -0.2894%
5 | 13152.21 | 11984.62 | 1167.59 | -0.7045%
6 | 13093.65 | 11923.95 | 1169.7 | -0.525%
7 | 13222.73 | 12041.04 | 1181.69 | 0.4947%
8 | 13157.98 | 11976.91 | 1181.07 | 0.4419%
9 | 13236.91 | 12068.45 | 1168.46 | -0.6305%
10 | 13192.04 | 12008.85 | 1183.19 | 0.6222%
11 | 13141.47 | 11975.22 | 1166.25 | -0.8184%
12 | 13220.76 | 12041.91 | 1178.85 | 0.2531%
13 | 13095.66 | 11917.86 | 1177.8 | 0.1638%
14 | 13190.99 | 12009.03 | 1181.96 | 0.5176%
15 | 13129.52 | 11943.44 | 1186.08 | 0.868%
16 | 13269.72 | 12087.92 | 1181.8 | 0.504%
17 | 13238.29 | 12060.01 | 1178.28 | 0.2047%
18 | 13197.1 | 12027.28 | 1169.82 | -0.5148%
19 | 13116.43 | 11937.75 | 1178.68 | 0.2387%
20 | 13191.89 | 12011.48 | 1180.41 | 0.3858%
Total | 263502.4 | 239984.93 | 23517.47
Average | 13175.12 | 11999.2465 | 1175.8735
| Average | % Deviation from mean
| 1175.8735 | -7.5% | 1087.683
|  | 7.5% | 1264.064
| Name |  |  | Date | Signature
Analysed by:
Reviewed By:

## CAPREOMYCIN
National Quality Control Laboratory
Laboratory Data Calculation Spreadsheet
Please enter the required information in the cells highlighted in green
Analysis Report
Sample Name: | CAPREOMYCIN INJECTION 1 G
Laboratory Ref No: | NDQB201709199 | 8
Active Ingredient: | Capreomycin
Label Claim: | Off white coloured, free flowing powder for intramuscular administration, contained in a clear colourless glass vial fitted with a grey rubber closure, aluminum band and a blue plastic flip off cap packed in a printed box.
Date Analysis Started: | 2017-09-27 11:56:10
Date Analysis Completed:
Analysis Data
Reference Substance: | CAPREOMYCIN SULFATE
Code: | C79-1
% age Purity: | 84.4
% Water content: | 0 | If correction for water content is NOT needed, enter 0
% Purity corrected for water: | 84.4
Mwt of compound in free base form: | 1 | Enter molecular mass of compound in free base form. If salt conversion is NOT needed, enter 1.
Mwt of compound in salt form: | 1 | Enter molecular mass of compound in salt form. If salt conversion is NOT needed, enter 1.
1 mg of salt is equivalent to | 1 | free base
Initial Standard dilution (mL): | 10 |  | Standard A |  | Standard B
1st Dilution Standard transfer Volume (mL: | 1 | Injection | Response: | Normalised Response: | Response: | Normalised Response:
1st Dilution Standard Final Volume (mL): | 1 | 1 | 44463632 | 51877920.6657 | 44592213 | 50079976.8649
2nd Dilution Standard Transfer Volume (mL): | 1 | 2 | 44062774 | 51410219.7923 | 44454448 | 49925257.7435
2nd Dilution Standard Final Volume (mL): | 1 | 3 | 43061251 | 50241693.3269 | 43831050 | 49225140.9447
3rd Dilution Standard Volume (mL: | 1 | 4 |  | - |  | -
3rd Dilution Standard Final Volume (mL): | 1 | Average: | 43862552.3333 | 51176611.2616 | 44292570.3333 | 49743458.5177
4th Dilution Standard Transfer Volume (mL): | 1 | Amt of RS (mg): | 20.31 |  | 21.1
4th Dilution Standard Final Volume (mL): | 1 | Amt of RS as free base (mg): | 20.31 |  | 21.1
Standard Dilution Factor | 10 | Purity correction (mg): | 17.1416 |  | 17.8084
If there are no serial dilutions, or only one dilution, enter 1 in all boxes not used. |  | Concentration (mg/mL): | 1.7142 |  | 1.7808
|  | Desired Concetration (mg/mL): | 2
|  | Desired Weight as free base (mg): | 20
|  | Desired Weight as salt (mg): | 20
|  | Average Normalised Response: | 50460034.8897
|  | RSD: | 1.965%
|  | n: | 6
Analysis Data | Determination of Content of Active Ingredient in the Sample
Label Claim: | Off white coloured, free flowing powder for intramuscular administration, contained in a clear colourless glass vial fitted with a grey rubber closure, aluminum band and a blue plastic flip off cap packed in a printed box.
Each Vial contains | 1000 | Capreomycin
Average Vial Content Weight (mg): | 1175.8735
Initial Sample dilution (mL): | 100 |  | Sample Weight (mg) | Injection | Response: | Determined Amt (mg) | % Assay
1st Dilution Sample transfer Volume (mL: | 1 | Assay Smp A | 235.12 | 1 | 57171575 | 1133.2706 | 113.3%
1st Dilution Sample Final Volume (mL): | 1 |  |  | 2 | 56516796 | 1120.2914 | 112%
2nd Dilution Sample Transfer Volume (mL): | 1 |  |  | 3 |  | - | -
2nd Dilution Sample Final Volume (mL): | 1 |  |  | 4 |  | - | -
3rd Dilution Sample Transfer Volume (mL: | 1 | Assay Smp B | 235.51 | 1 | 58884299 | 1165.2878 | 116.5%
3rd Dilution Sample Final Volume (mL): | 1 |  |  | 2 |  | - | -
4th Dilution Sample Transfer Volume (mL): | 1 |  |  | 3 | 58287185 | 1153.4713 | 115.3%
4th Dilution Sample Final Volume (mL): | 1 |  |  | 4 |  | - | -
Sample Dilution Factor | 100 | Assay Smp C | 235.58 | 1 |  | - | -
Desired Sample Weight (mg): | 235.1747 |  |  | 2 | 56793753 | 1123.5831 | 112.4%
If there are no serial dilutions, or only one dilution, enter 1 in all boxes not used. |  |  |  | 3 |  | - | -
|  |  |  | 4 |  | - | -
[6 empty] | Average: | 113.9%
[6 empty] | RSD: | 1.712%
[6 empty] | n: | 5
Comment: | The content of | Capreomycin |  | in the sample as a percentage of the stated label claim is |  | 113.9%
| Name |  |  | Date |  | Signature
Analysed by: | DR. | PETER NGUMO
Reviewed By:
5