## CAPREOMYCIN Total SST
HPLC System Suitability Report
Analysis Data | Assay
Sample(s) | CAPREOMYCIN INJECTION USP 1 g
Reference Substance: | CAPREOMYCIN SULPHATE
% age Purity: | 84.4
Weight (mg): | 20.31
Standard Conc (mg/mL): | 2
2017-09-27 11:20:00
Injection Number | Peak Areas | Theoretical Plates (USP) | Tailing Factor (Assym) | Retention Times (min)
1 | 45601578 | 6500.6 | 1.8 | 5.2
2 | 45257575 | 6495.4 | 1.8 | 5.2
3 | 45240582 | 6539.6 | 1.8 | 5.2
4 | 45422465 | 6525.4 | 1.7 | 5.2
5 | 45603380 | 6546 | 1.8 | 5.2
6 | 45568442 | 6538 | 1.7 | 5.2
Averages: | 45449003.6667 | 6524.1667 | 1.7667 | 5.2
RSD: | 0.371%
n: | 6
Summary: | The RSD of the peak areas for six replicate injections of SST Std is less than 2.0%.
The number of Theoretical Plates (USP) for all peaks is greater than 2000
The Assymetry of all peaks were below 2.0
Analysis Data | Dissolution
Reference Substance:
% age Purity:
Weight (mg):
Standard Conc (mg/mL):
Injection Number | Peak Areas | Theoretical Plates (USP) | Tailing Factor (Assym) | Retention Times (min)
1
2
3
4
5
6
Averages: | #DIV/0! | #DIV/0! | #DIV/0! | #DIV/0!
RSD: | #DIV/0!
n: | 0
Summary: | The RSD of the peak areas for six replicate injections of SST Std is less than 2.0%.
The number of Theoretical Plates (USP) for all peaks is greater than 2000
The Assymetry of all peaks were below 2.0
| Name |  |  | Date | Signature
Analysed by: | DR. | PETER NGUMO
Reviewed By:

## CAPREOMYCIN IA SST
HPLC System Suitability Report
Analysis Data | Assay
Sample(s) | CAPREOMYCIN INJECTION USP 1 g
Reference Substance: | CAPREOMYCIN SULPHATE
% age Purity: | 84.4
Weight (mg): | 20.31
Standard Conc (mg/mL): | 2
2017-09-27 11:37:55
Injection Number | Peak Areas | Theoretical Plates (USP) | Tailing Factor (Assym) | Retention Times (min)
1 | 21762952 | 6500.6 | 1.8 | 5.2
2 | 21608181 | 6495.4 | 1.8 | 5.2
3 | 21596748 | 6539.6 | 1.8 | 5.2
4 | 21687722 | 6525.4 | 1.7 | 5.2
5 | 21782902 | 6546 | 1.8 | 5.2
6 | 21756275 | 6538 | 1.7 | 5.2
Averages: | 21699130 | 6524.1667 | 1.7667 | 5.2
RSD: | 0.3758%
n: | 6
Summary: | The RSD of the peak areas for six replicate injections of SST Std is less than 2.0%.
The number of Theoretical Plates (USP) for all peaks is greater than 2000
The Assymetry of all peaks were below 2.0
Analysis Data | Dissolution
Reference Substance:
% age Purity:
Weight (mg):
Standard Conc (mg/mL):
Injection Number | Peak Areas | Theoretical Plates (USP) | Tailing Factor (Assym) | Retention Times (min)
1
2
3
4
5
6
Averages: | #DIV/0! | #DIV/0! | #DIV/0! | #DIV/0!
RSD: | #DIV/0!
n: | 0
Summary: | The RSD of the peak areas for six replicate injections of SST Std is less than 2.0%.
The number of Theoretical Plates (USP) for all peaks is greater than 2000
The Assymetry of all peaks were below 2.0
| Name |  |  | Date | Signature
Analysed by: | PETER | NGUMO
Reviewed By:

## CAPREOMYCIN IB SST
HPLC System Suitability Report
Analysis Data | Assay
Sample(s) | CAPREOMYCIN INJECTION USP 1 g
Reference Substance: | CAPREOMYCIN SULPHATE
% age Purity: | 84.4
Weight (mg): | 20.31
Standard Conc (mg/mL): | 2
2017-09-27 12:00:28
Injection Number | Peak Areas | Theoretical Plates (USP) | Tailing Factor (Assym) | Retention Times (min)
1 | 21162635 | 5894.8 | 1.7 | 5.7
2 | 20991319 | 5898 | 1.7 | 5.7
3 | 20986486 | 5925.5 | 1.7 | 5.7
4 | 21069217 | 5953.2 | 1.8 | 5.7
5 | 21144406 | 5929.4 | 1.7 | 5.7
6 | 21132299 | 5959 | 1.8 | 5.7
Averages: | 21081060.3333 | 5926.65 | 1.7333 | 5.7
RSD: | 0.3701%
n: | 6
Summary: | The RSD of the peak areas for six replicate injections of SST Std is less than 2.0%.
The number of Theoretical Plates (USP) for all peaks is greater than 2000
The Assymetry of all peaks were below 2.0
Analysis Data | Dissolution
Reference Substance:
% age Purity:
Weight (mg):
Standard Conc (mg/mL):
Injection Number | Peak Areas | Theoretical Plates (USP) | Tailing Factor (Assym) | Retention Times (min)
1
2
3
4
5
6
Averages: | #DIV/0! | #DIV/0! | #DIV/0! | #DIV/0!
RSD: | #DIV/0!
n: | 0
Summary: | The RSD of the peak areas for six replicate injections of SST Std is less than 2.0%.
The number of Theoretical Plates (USP) for all peaks is greater than 2000
The Assymetry of all peaks were below 2.0
| Name |  |  | Date | Signature
Analysed by: | PETER | NGUMO
Reviewed By:

## Uniformity
Please enter the required information in the cells highlighted in green
Uniformity of Weight Test Report
Sample Name: |  | CAPREOMYCIN INJECTION USP 1 g
Laboratory Ref No: |  | NDQB201709200
Active Ingredient: |  | Capreomycin
Label Claim: |  | Each vial contains Capreomycin 1 g
Date Analysis Started: |  | 2017-09-27 12:00:28
Date Analysis Completed: |  | 2017-11-22 11:57:22
Analysis Data |  | Uniformity of weight
Capsule No. | Intact Capsule (mg) | Empty Shell (mg) | Capsule Content (mg) | % Deviation
1 | 13146.21 | 11966.12 | 1180.09 | 0.3169%
2 | 13078.29 | 11897.84 | 1180.45 | 0.3475%
3 | 13171.86 | 11994.43 | 1177.43 | 0.09079%
4 | 13121.19 | 11931.53 | 1189.66 | 1.13%
5 | 13047.72 | 11881.73 | 1165.99 | -0.8817%
6 | 13161.52 | 11977.64 | 1183.88 | 0.6391%
7 | 13110.58 | 11942.4 | 1168.18 | -0.6955%
8 | 13217.12 | 12034.67 | 1182.45 | 0.5175%
9 | 13004.57 | 11836.06 | 1168.51 | -0.6675%
10 | 13133.32 | 11957.92 | 1175.4 | -0.08178%
11 | 13232.85 | 12045.77 | 1187.08 | 0.9111%
12 | 13092.48 | 11913.43 | 1179.05 | 0.2285%
13 | 13152.86 | 11973.88 | 1178.98 | 0.2226%
14 | 13269.43 | 12099.28 | 1170.15 | -0.5281%
15 | 13224.88 | 12055.41 | 1169.47 | -0.5859%
16 | 13142.66 | 11973.35 | 1169.31 | -0.5995%
17 | 13206.44 | 12026.6 | 1179.84 | 0.2957%
18 | 13111.79 | 11932.9 | 1178.89 | 0.2149%
19 | 13039.19 | 11861.8 | 1177.39 | 0.08739%
20 | 13214.59 | 12049.55 | 1165.04 | -0.9625%
Total | 262879.55 | 239352.31 | 23527.24
Average | 13143.9775 | 11967.6155 | 1176.362
| Average | % Deviation from mean
| 1176.362 | -7.5% | 1088.1349
|  | 7.5% | 1264.5892
| Name |  |  | Date | Signature
Analysed by:
Reviewed By:

## CAPREOMYCIN
National Quality Control Laboratory
Laboratory Data Calculation Spreadsheet
Please enter the required information in the cells highlighted in green
Analysis Report
Sample Name: | CAPREOMYCIN INJECTION USP 1 g
Laboratory Ref No: | NDQB201709200 | 8
Active Ingredient: | Capreomycin
Label Claim: | Each vial contains Capreomycin 1 g
Date Analysis Started: | 2017-09-27 12:00:28
Date Analysis Completed:
Analysis Data
Reference Substance: | CAPREOMYCIN SULFATE
Code: | C79-1
% age Purity: | 84.4
% Water content: | 0 | If correction for water content is NOT needed, enter 0
% Purity corrected for water: | 84.4
Mwt of compound in free base form: | 1 | Enter molecular mass of compound in free base form. If salt conversion is NOT needed, enter 1.
Mwt of compound in salt form: | 1 | Enter molecular mass of compound in salt form. If salt conversion is NOT needed, enter 1.
1 mg of salt is equivalent to | 1 | free base
Initial Standard dilution (mL): | 10 |  | Standard A |  | Standard B
1st Dilution Standard transfer Volume (mL: | 1 | Injection | Response: | Normalised Response: | Response: | Normalised Response:
1st Dilution Standard Final Volume (mL): | 1 | 1 | 47342194 | 55236481.4569 | 47479804 | 53322930.7518
2nd Dilution Standard Transfer Volume (mL): | 1 | 2 | 46897450 | 54717576.6146 | 47309406 | 53131562.6334
2nd Dilution Standard Final Volume (mL): | 1 | 3 | 45820689 | 53461266.2499 | 46647088 | 52387736.1245
3rd Dilution Standard Volume (mL: | 1 | 4 |  | - |  | -
3rd Dilution Standard Final Volume (mL): | 1 | Average: | 46686777.6667 | 54471774.7738 | 47145432.6667 | 52947409.8366
4th Dilution Standard Transfer Volume (mL): | 1 | Amt of RS (mg): | 20.31 |  | 21.1
4th Dilution Standard Final Volume (mL): | 1 | Amt of RS as free base (mg): | 20.31 |  | 21.1
Standard Dilution Factor | 10 | Purity correction (mg): | 17.1416 |  | 17.8084
If there are no serial dilutions, or only one dilution, enter 1 in all boxes not used. |  | Concentration (mg/mL): | 1.7142 |  | 1.7808
|  | Desired Concetration (mg/mL): | 2
|  | Desired Weight as free base (mg): | 20
|  | Desired Weight as salt (mg): | 20
|  | Average Normalised Response: | 53709592.3052
|  | RSD: | 1.977%
|  | n: | 6
Analysis Data | Determination of Content of Active Ingredient in the Sample
Label Claim: | Each vial contains Capreomycin 1 g
Each Vial contains | 1000 | Capreomycin
Average Vial Content Weight (mg): | 1176.362
Initial Sample dilution (mL): | 100 |  | Sample Weight (mg) | Injection | Response: | Determined Amt (mg) | % Assay
1st Dilution Sample transfer Volume (mL: | 1 | Assay Smp A | 235.7 | 1 | 59176074 | 1099.7797 | 110%
1st Dilution Sample Final Volume (mL): | 1 |  |  | 2 | 59093502 | 1098.2451 | 109.8%
2nd Dilution Sample Transfer Volume (mL): | 1 |  |  | 3 | 57170634 | 1062.5088 | 106.3%
2nd Dilution Sample Final Volume (mL): | 1 |  |  | 4 |  | - | -
3rd Dilution Sample Transfer Volume (mL: | 1 | Assay Smp B | 235.28 | 1 | 57514593 | 1070.8094 | 107.1%
3rd Dilution Sample Final Volume (mL): | 1 |  |  | 2 | 57661797 | 1073.55 | 107.4%
4th Dilution Sample Transfer Volume (mL): | 1 |  |  | 3 | 57425893 | 1069.158 | 106.9%
4th Dilution Sample Final Volume (mL): | 1 |  |  | 4 |  | - | -
Sample Dilution Factor | 100 | Assay Smp C | 235.46 | 1 | 58423057 | 1086.8917 | 108.7%
Desired Sample Weight (mg): | 235.2724 |  |  | 2 | 57232354 | 1064.7401 | 106.5%
If there are no serial dilutions, or only one dilution, enter 1 in all boxes not used. |  |  |  | 3 | 57104928 | 1062.3695 | 106.2%
|  |  |  | 4 |  | - | -
[6 empty] | Average: | 107.6%
[6 empty] | RSD: | 1.375%
[6 empty] | n: | 9
Comment: | The content of | Capreomycin |  | in the sample as a percentage of the stated label claim is |  | 107.6%
| Name |  |  | Date |  | Signature
Analysed by: | PETER | NGUMO
Reviewed By:
5