## CAPREOMYCIN Total SST
HPLC System Suitability Report
Analysis Data | Assay
Sample(s) | CAPREOMYCIN INJECTION USP 1 g
Reference Substance: | CAPREOMYCIN SULPHATE
% age Purity: | 84.4
Weight (mg): | 20.31
Standard Conc (mg/mL): | 2
2017-09-27 11:20:00
Injection Number | Peak Areas | Theoretical Plates (USP) | Tailing Factor (Assym) | Retention Times (min)
1 | 45601578 | 6500.6 | 1.8 | 5.2
2 | 45257575 | 6495.4 | 1.8 | 5.2
3 | 45240582 | 6539.6 | 1.8 | 5.2
4 | 45422465 | 6525.4 | 1.7 | 5.2
5 | 45603380 | 6546 | 1.8 | 5.2
6 | 45568442 | 6538 | 1.7 | 5.2
Averages: | 45449003.6667 | 6524.1667 | 1.7667 | 5.2
RSD: | 0.371%
n: | 6
Summary: | The RSD of the peak areas for six replicate injections of SST Std is less than 2.0%.
The number of Theoretical Plates (USP) for all peaks is greater than 2000
The Assymetry of all peaks were below 2.0
Analysis Data | Dissolution
Reference Substance:
% age Purity:
Weight (mg):
Standard Conc (mg/mL):
Injection Number | Peak Areas | Theoretical Plates (USP) | Tailing Factor (Assym) | Retention Times (min)
1
2
3
4
5
6
Averages: | #DIV/0! | #DIV/0! | #DIV/0! | #DIV/0!
RSD: | #DIV/0!
n: | 0
Summary: | The RSD of the peak areas for six replicate injections of SST Std is less than 2.0%.
The number of Theoretical Plates (USP) for all peaks is greater than 2000
The Assymetry of all peaks were below 2.0
| Name |  |  | Date | Signature
Analysed by: | DR. | PETER NGUMO
Reviewed By:

## CAPREOMYCIN IA SST
HPLC System Suitability Report
Analysis Data | Assay
Sample(s) | CAPREOMYCIN INJECTION USP 1 g
Reference Substance: | CAPREOMYCIN SULPHATE
% age Purity: | 84.4
Weight (mg): | 20.31
Standard Conc (mg/mL): | 2
2017-09-27 11:37:55
Injection Number | Peak Areas | Theoretical Plates (USP) | Tailing Factor (Assym) | Retention Times (min)
1 | 21762952 | 6500.6 | 1.8 | 5.2
2 | 21608181 | 6495.4 | 1.8 | 5.2
3 | 21596748 | 6539.6 | 1.8 | 5.2
4 | 21687722 | 6525.4 | 1.7 | 5.2
5 | 21782902 | 6546 | 1.8 | 5.2
6 | 21756275 | 6538 | 1.7 | 5.2
Averages: | 21699130 | 6524.1667 | 1.7667 | 5.2
RSD: | 0.3758%
n: | 6
Summary: | The RSD of the peak areas for six replicate injections of SST Std is less than 2.0%.
The number of Theoretical Plates (USP) for all peaks is greater than 2000
The Assymetry of all peaks were below 2.0
Analysis Data | Dissolution
Reference Substance:
% age Purity:
Weight (mg):
Standard Conc (mg/mL):
Injection Number | Peak Areas | Theoretical Plates (USP) | Tailing Factor (Assym) | Retention Times (min)
1
2
3
4
5
6
Averages: | #DIV/0! | #DIV/0! | #DIV/0! | #DIV/0!
RSD: | #DIV/0!
n: | 0
Summary: | The RSD of the peak areas for six replicate injections of SST Std is less than 2.0%.
The number of Theoretical Plates (USP) for all peaks is greater than 2000
The Assymetry of all peaks were below 2.0
| Name |  |  | Date | Signature
Analysed by: | DR. | PETER NGUMO
Reviewed By:

## CAPREOMYCIN IB SST
HPLC System Suitability Report
Analysis Data | Assay
Sample(s) | CAPREOMYCIN INJECTION USP 1 g
Reference Substance: | CAPREOMYCIN SULPHATE
% age Purity: | 84.4
Weight (mg): | 20.31
Standard Conc (mg/mL): | 2
2017-09-27 12:04:33
Injection Number | Peak Areas | Theoretical Plates (USP) | Tailing Factor (Assym) | Retention Times (min)
1 | 21162635 | 5894.8 | 1.7 | 5.7
2 | 20991319 | 5898 | 1.7 | 5.7
3 | 20986486 | 5925.5 | 1.7 | 5.7
4 | 21069217 | 5953.2 | 1.8 | 5.7
5 | 21144406 | 5929.4 | 1.7 | 5.7
6 | 21132299 | 5959 | 1.8 | 5.7
Averages: | 21081060.3333 | 5926.65 | 1.7333 | 5.7
RSD: | 0.3701%
n: | 6
Summary: | The RSD of the peak areas for six replicate injections of SST Std is less than 2.0%.
The number of Theoretical Plates (USP) for all peaks is greater than 2000
The Assymetry of all peaks were below 2.0
Analysis Data | Dissolution
Reference Substance:
% age Purity:
Weight (mg):
Standard Conc (mg/mL):
Injection Number | Peak Areas | Theoretical Plates (USP) | Tailing Factor (Assym) | Retention Times (min)
1
2
3
4
5
6
Averages: | #DIV/0! | #DIV/0! | #DIV/0! | #DIV/0!
RSD: | #DIV/0!
n: | 0
Summary: | The RSD of the peak areas for six replicate injections of SST Std is less than 2.0%.
The number of Theoretical Plates (USP) for all peaks is greater than 2000
The Assymetry of all peaks were below 2.0
| Name |  |  | Date | Signature
Analysed by: | DR. | PETER NGUMO
Reviewed By:

## Uniformity
Please enter the required information in the cells highlighted in green
Uniformity of Weight Test Report
Sample Name: |  | CAPREOMYCIN INJECTION USP 1 g
Laboratory Ref No: |  | NDQB201709201
Active Ingredient: |  | Capreomycin
Label Claim: |  | Each vial contains Capreomycin sulphate equivalent to 1 g Capreomycin.
Date Analysis Started: |  | 2017-09-27 12:04:33
Date Analysis Completed: |  | 2017-11-22 12:19:44
Analysis Data |  | Uniformity of weight
Capsule No. | Intact Capsule (mg) | Empty Shell (mg) | Capsule Content (mg) | % Deviation
1 | 13259.38 | 12097.72 | 1161.66 | -1.399%
2 | 13005.7 | 11830.04 | 1175.66 | -0.211%
3 | 13049.54 | 11830.03 | 1219.51 | 3.511%
4 | 13266.73 | 12091.73 | 1175 | -0.267%
5 | 12963.97 | 11784.88 | 1179.09 | 0.08017%
6 | 13203.03 | 12021.68 | 1181.35 | 0.272%
7 | 13102.57 | 11922.02 | 1180.55 | 0.2041%
8 | 13017.48 | 11847.01 | 1170.47 | -0.6515%
9 | 13113.56 | 11944.53 | 1169.03 | -0.7737%
10 | 13063.22 | 11881.8 | 1181.42 | 0.2779%
11 | 13162.58 | 11986.81 | 1175.77 | -0.2016%
12 | 13069.78 | 11895.42 | 1174.36 | -0.3213%
13 | 13075.15 | 11906.8 | 1168.35 | -0.8314%
14 | 13209.89 | 12029.16 | 1180.73 | 0.2194%
15 | 13058.4 | 11881.77 | 1176.63 | -0.1286%
16 | 13260.23 | 12083.56 | 1176.67 | -0.1252%
17 | 13299.84 | 12111.15 | 1188.69 | 0.895%
18 | 13058.68 | 11884.65 | 1174.03 | -0.3493%
19 | 13260.88 | 12088.26 | 1172.62 | -0.469%
20 | 13083.86 | 11902.54 | 1181.32 | 0.2694%
Total | 262584.47 | 239021.56 | 23562.91
Average | 13129.2235 | 11951.078 | 1178.1455
| Average | % Deviation from mean
| 1178.1455 | -7.5% | 1089.7846
|  | 7.5% | 1266.5064
| Name |  |  | Date | Signature
Analysed by:
Reviewed By:

## CAPREOMYCIN
National Quality Control Laboratory
Laboratory Data Calculation Spreadsheet
Please enter the required information in the cells highlighted in green
Analysis Report
Sample Name: | CAPREOMYCIN INJECTION USP 1 g
Laboratory Ref No: | NDQB201709201 | 8
Active Ingredient: | Capreomycin
Label Claim: | Each vial contains Capreomycin sulphate equivalent to 1 g Capreomycin.
Date Analysis Started: | 2017-09-27 12:04:33
Date Analysis Completed:
Analysis Data
Reference Substance: | CAPREOMYCIN SULFATE
Code: | C79-1
% age Purity: | 84.4
% Water content: | 0 | If correction for water content is NOT needed, enter 0
% Purity corrected for water: | 84.4
Mwt of compound in free base form: | 1 | Enter molecular mass of compound in free base form. If salt conversion is NOT needed, enter 1.
Mwt of compound in salt form: | 1 | Enter molecular mass of compound in salt form. If salt conversion is NOT needed, enter 1.
1 mg of salt is equivalent to | 1 | free base
Initial Standard dilution (mL): | 10 |  | Standard A |  | Standard B
1st Dilution Standard transfer Volume (mL: | 1 | Injection | Response: | Normalised Response: | Response: | Normalised Response:
1st Dilution Standard Final Volume (mL): | 1 | 1 | 47342194 | 55236481.4569 | 47479804 | 53322930.7518
2nd Dilution Standard Transfer Volume (mL): | 1 | 2 | 46897450 | 54717576.6146 | 47309406 | 53131562.6334
2nd Dilution Standard Final Volume (mL): | 1 | 3 | 45820689 | 53461266.2499 | 46647088 | 52387736.1245
3rd Dilution Standard Volume (mL: | 1 | 4 |  | - |  | -
3rd Dilution Standard Final Volume (mL): | 1 | Average: | 46686777.6667 | 54471774.7738 | 47145432.6667 | 52947409.8366
4th Dilution Standard Transfer Volume (mL): | 1 | Amt of RS (mg): | 20.31 |  | 21.1
4th Dilution Standard Final Volume (mL): | 1 | Amt of RS as free base (mg): | 20.31 |  | 21.1
Standard Dilution Factor | 10 | Purity correction (mg): | 17.1416 |  | 17.8084
If there are no serial dilutions, or only one dilution, enter 1 in all boxes not used. |  | Concentration (mg/mL): | 1.7142 |  | 1.7808
|  | Desired Concetration (mg/mL): | 2
|  | Desired Weight as free base (mg): | 20
|  | Desired Weight as salt (mg): | 20
|  | Average Normalised Response: | 53709592.3052
|  | RSD: | 1.977%
|  | n: | 6
Analysis Data | Determination of Content of Active Ingredient in the Sample
Label Claim: | Each vial contains Capreomycin sulphate equivalent to 1 g Capreomycin.
Each Vial contains | 1000 | Capreomycin
Average Vial Content Weight (mg): | 1178.1455
Initial Sample dilution (mL): | 100 |  | Sample Weight (mg) | Injection | Response: | Determined Amt (mg) | % Assay
1st Dilution Sample transfer Volume (mL: | 1 | Assay Smp A | 235.9 | 1 | 55146319 | 1025.5708 | 102.6%
1st Dilution Sample Final Volume (mL): | 1 |  |  | 2 | 54432370 | 1012.2933 | 101.2%
2nd Dilution Sample Transfer Volume (mL): | 1 |  |  | 3 | 54143733 | 1006.9255 | 100.7%
2nd Dilution Sample Final Volume (mL): | 1 |  |  | 4 |  | - | -
3rd Dilution Sample Transfer Volume (mL: | 1 | Assay Smp B | 235.54 | 1 | 53790410 | 1001.8836 | 100.2%
3rd Dilution Sample Final Volume (mL): | 1 |  |  | 2 | 55808073 | 1039.4639 | 103.9%
4th Dilution Sample Transfer Volume (mL): | 1 |  |  | 3 | 56181157 | 1046.4129 | 104.6%
4th Dilution Sample Final Volume (mL): | 1 |  |  | 4 |  | - | -
Sample Dilution Factor | 100 | Assay Smp C | 235.57 | 1 |  | - | -
Desired Sample Weight (mg): | 235.6291 |  |  | 2 |  | - | -
If there are no serial dilutions, or only one dilution, enter 1 in all boxes not used. |  |  |  | 3 |  | - | -
|  |  |  | 4 |  | - | -
[6 empty] | Average: | 102.2%
[6 empty] | RSD: | 1.772%
[6 empty] | n: | 6
Comment: | The content of | Capreomycin |  | in the sample as a percentage of the stated label claim is |  | 102.2%
| Name |  |  | Date |  | Signature
Analysed by: | PETER | NGUMO
Reviewed By:
5