## CAPREOMYCIN Total SST
HPLC System Suitability Report
Analysis Data | Assay
Sample(s) | CAPREOMYCIN INJECTION USP 1 g
Reference Substance: | CAPREOMYCIN SULPHATE
% age Purity: | 84.4
Weight (mg): | 20.31
Standard Conc (mg/mL): | 2
2017-09-27 11:20:00
Injection Number | Peak Areas | Theoretical Plates (USP) | Tailing Factor (Assym) | Retention Times (min)
1 | 45601578 | 6500.6 | 1.8 | 5.2
2 | 45257575 | 6495.4 | 1.8 | 5.2
3 | 45240582 | 6539.6 | 1.8 | 5.2
4 | 45422465 | 6525.4 | 1.7 | 5.2
5 | 45603380 | 6546 | 1.8 | 5.2
6 | 45568442 | 6538 | 1.7 | 5.2
Averages: | 45449003.6667 | 6524.1667 | 1.7667 | 5.2
RSD: | 0.371%
n: | 6
Summary: | The RSD of the peak areas for six replicate injections of SST Std is less than 2.0%.
The number of Theoretical Plates (USP) for all peaks is greater than 2000
The Assymetry of all peaks were below 2.0
Analysis Data | Dissolution
Reference Substance:
% age Purity:
Weight (mg):
Standard Conc (mg/mL):
Injection Number | Peak Areas | Theoretical Plates (USP) | Tailing Factor (Assym) | Retention Times (min)
1
2
3
4
5
6
Averages: | #DIV/0! | #DIV/0! | #DIV/0! | #DIV/0!
RSD: | #DIV/0!
n: | 0
Summary: | The RSD of the peak areas for six replicate injections of SST Std is less than 2.0%.
The number of Theoretical Plates (USP) for all peaks is greater than 2000
The Assymetry of all peaks were below 2.0
| Name |  |  | Date | Signature
Analysed by: | DR. | PETER NGUMO
Reviewed By:

## CAPREOMYCIN IA SST
HPLC System Suitability Report
Analysis Data | Assay
Sample(s) | CAPREOMYCIN INJECTION USP 1 g
Reference Substance: | CAPREOMYCIN SULPHATE
% age Purity: | 84.4
Weight (mg): | 20.31
Standard Conc (mg/mL): | 2
2017-09-27 11:37:55
Injection Number | Peak Areas | Theoretical Plates (USP) | Tailing Factor (Assym) | Retention Times (min)
1 | 21762952 | 6500.6 | 1.8 | 5.2
2 | 21608181 | 6495.4 | 1.8 | 5.2
3 | 21596748 | 6539.6 | 1.8 | 5.2
4 | 21687722 | 6525.4 | 1.7 | 5.2
5 | 21782902 | 6546 | 1.8 | 5.2
6 | 21756275 | 6538 | 1.7 | 5.2
Averages: | 21699130 | 6524.1667 | 1.7667 | 5.2
RSD: | 0.3758%
n: | 6
Summary: | The RSD of the peak areas for six replicate injections of SST Std is less than 2.0%.
The number of Theoretical Plates (USP) for all peaks is greater than 2000
The Assymetry of all peaks were below 2.0
Analysis Data | Dissolution
Reference Substance:
% age Purity:
Weight (mg):
Standard Conc (mg/mL):
Injection Number | Peak Areas | Theoretical Plates (USP) | Tailing Factor (Assym) | Retention Times (min)
1
2
3
4
5
6
Averages: | #DIV/0! | #DIV/0! | #DIV/0! | #DIV/0!
RSD: | #DIV/0!
n: | 0
Summary: | The RSD of the peak areas for six replicate injections of SST Std is less than 2.0%.
The number of Theoretical Plates (USP) for all peaks is greater than 2000
The Assymetry of all peaks were below 2.0
| Name |  |  | Date | Signature
Analysed by: | DR. | PETER NGUMO
Reviewed By:

## CAPREOMYCIN IB SST
HPLC System Suitability Report
Analysis Data | Assay
Sample(s) | CAPREOMYCIN INJECTION USP 1 g
Reference Substance: | CAPREOMYCIN SULPHATE
% age Purity: | 84.4
Weight (mg): | 20.31
Standard Conc (mg/mL): | 2
2017-09-27 12:11:40
Injection Number | Peak Areas | Theoretical Plates (USP) | Tailing Factor (Assym) | Retention Times (min)
1 | 21162635 | 5894.8 | 1.7 | 5.7
2 | 20991319 | 5898 | 1.7 | 5.7
3 | 20986486 | 5925.5 | 1.7 | 5.7
4 | 21069217 | 5953.2 | 1.8 | 5.7
5 | 21144406 | 5929.4 | 1.7 | 5.7
6 | 21132299 | 5959 | 1.8 | 5.7
Averages: | 21081060.3333 | 5926.65 | 1.7333 | 5.7
RSD: | 0.3701%
n: | 6
Summary: | The RSD of the peak areas for six replicate injections of SST Std is less than 2.0%.
The number of Theoretical Plates (USP) for all peaks is greater than 2000
The Assymetry of all peaks were below 2.0
Analysis Data | Dissolution
Reference Substance:
% age Purity:
Weight (mg):
Standard Conc (mg/mL):
Injection Number | Peak Areas | Theoretical Plates (USP) | Tailing Factor (Assym) | Retention Times (min)
1
2
3
4
5
6
Averages: | #DIV/0! | #DIV/0! | #DIV/0! | #DIV/0!
RSD: | #DIV/0!
n: | 0
Summary: | The RSD of the peak areas for six replicate injections of SST Std is less than 2.0%.
The number of Theoretical Plates (USP) for all peaks is greater than 2000
The Assymetry of all peaks were below 2.0
| Name |  |  | Date | Signature
Analysed by: | DR. | PETER NGUMO
Reviewed By:

## Uniformity
Please enter the required information in the cells highlighted in green
Uniformity of Weight Test Report
Sample Name: |  | CAPREOMYCIN INJECTION 1 g
Laboratory Ref No: |  | NDQB201709202
Active Ingredient: |  | Capreomycin
Label Claim: |  | Each vial contains 1 g Capreomycin (as sulphate).
Date Analysis Started: |  | 2017-09-27 12:11:40
Date Analysis Completed: |  | 2017-11-22 12:27:59
Analysis Data |  | Uniformity of weight
Capsule No. | Intact Capsule (mg) | Empty Shell (mg) | Capsule Content (mg) | % Deviation
1 | 13423.06 | 12228.73 | 1194.33 | 1.262%
2 | 13396.23 | 12206.71 | 1189.52 | 0.8542%
3 | 13342.4 | 12171.31 | 1171.09 | -0.7084%
4 | 13330.76 | 12161.49 | 1169.27 | -0.8627%
5 | 13352.25 | 12168 | 1184.25 | 0.4074%
6 | 13382.61 | 12190.43 | 1192.18 | 1.08%
7 | 13517.1 | 12329.07 | 1188.03 | 0.7278%
8 | 13318.46 | 12128.27 | 1190.19 | 0.911%
9 | 13349.91 | 12165.71 | 1184.2 | 0.4031%
10 | 13371.54 | 12204.88 | 1166.66 | -1.084%
11 | 13320.18 | 12148.13 | 1172.05 | -0.627%
12 | 13364.5 | 12193.15 | 1171.35 | -0.6864%
13 | 13359.1 | 12166.14 | 1192.96 | 1.146%
14 | 13405.37 | 12216.29 | 1189.08 | 0.8169%
15 | 13270.54 | 12099.93 | 1170.61 | -0.7491%
16 | 13384.35 | 12216.52 | 1167.83 | -0.9848%
17 | 13332.32 | 12170.35 | 1161.97 | -1.482%
18 | 13152.68 | 11982.72 | 1169.96 | -0.8042%
19 | 13411.56 | 12240.55 | 1171.01 | -0.7152%
20 | 13333.81 | 12141.44 | 1192.37 | 1.096%
Total | 267118.73 | 243529.82 | 23588.91
Average | 13355.9365 | 12176.491 | 1179.4455
| Average | % Deviation from mean
| 1179.4455 | -7.5% | 1090.9871
|  | 7.5% | 1267.9039
| Name |  |  | Date | Signature
Analysed by:
Reviewed By:

## CAPREOMYCIN
National Quality Control Laboratory
Laboratory Data Calculation Spreadsheet
Please enter the required information in the cells highlighted in green
Analysis Report
Sample Name: | CAPREOMYCIN INJECTION 1 g
Laboratory Ref No: | NDQB201709202 | 8
Active Ingredient: | Capreomycin
Label Claim: | Each vial contains 1 g Capreomycin (as sulphate).
Date Analysis Started: | 2017-09-27 12:11:40
Date Analysis Completed:
Analysis Data
Reference Substance: | CAPREOMYCIN SULFATE
Code: | C79-1
% age Purity: | 84.4
% Water content: | 0 | If correction for water content is NOT needed, enter 0
% Purity corrected for water: | 84.4
Mwt of compound in free base form: | 1 | Enter molecular mass of compound in free base form. If salt conversion is NOT needed, enter 1.
Mwt of compound in salt form: | 1 | Enter molecular mass of compound in salt form. If salt conversion is NOT needed, enter 1.
1 mg of salt is equivalent to | 1 | free base
Initial Standard dilution (mL): | 10 |  | Standard A |  | Standard B
1st Dilution Standard transfer Volume (mL: | 1 | Injection | Response: | Normalised Response: | Response: | Normalised Response:
1st Dilution Standard Final Volume (mL): | 1 | 1 | 47342194 | 55236481.4569 | 47479804 | 53322930.7518
2nd Dilution Standard Transfer Volume (mL): | 1 | 2 | 46897450 | 54717576.6146 | 47309406 | 53131562.6334
2nd Dilution Standard Final Volume (mL): | 1 | 3 | 45820689 | 53461266.2499 | 46647088 | 52387736.1245
3rd Dilution Standard Volume (mL: | 1 | 4 |  | - |  | -
3rd Dilution Standard Final Volume (mL): | 1 | Average: | 46686777.6667 | 54471774.7738 | 47145432.6667 | 52947409.8366
4th Dilution Standard Transfer Volume (mL): | 1 | Amt of RS (mg): | 20.31 |  | 21.1
4th Dilution Standard Final Volume (mL): | 1 | Amt of RS as free base (mg): | 20.31 |  | 21.1
Standard Dilution Factor | 10 | Purity correction (mg): | 17.1416 |  | 17.8084
If there are no serial dilutions, or only one dilution, enter 1 in all boxes not used. |  | Concentration (mg/mL): | 1.7142 |  | 1.7808
|  | Desired Concetration (mg/mL): | 2
|  | Desired Weight as free base (mg): | 20
|  | Desired Weight as salt (mg): | 20
|  | Average Normalised Response: | 53709592.3052
|  | RSD: | 1.977%
|  | n: | 6
Analysis Data | Determination of Content of Active Ingredient in the Sample
Label Claim: | Each vial contains 1 g Capreomycin (as sulphate).
Each Vial contains | 1000 | Capreomycin
Average Vial Content Weight (mg): | 1179.4455
Initial Sample dilution (mL): | 100 |  | Sample Weight (mg) | Injection | Response: | Determined Amt (mg) | % Assay
1st Dilution Sample transfer Volume (mL: | 1 | Assay Smp A | 235.83 | 1 |  | - | -
1st Dilution Sample Final Volume (mL): | 1 |  |  | 2 |  | - | -
2nd Dilution Sample Transfer Volume (mL): | 1 |  |  | 3 |  | - | -
2nd Dilution Sample Final Volume (mL): | 1 |  |  | 4 |  | - | -
3rd Dilution Sample Transfer Volume (mL: | 1 | Assay Smp B | 236.47 | 1 | 54134888 | 1005.4424 | 100.5%
3rd Dilution Sample Final Volume (mL): | 1 |  |  | 2 | 54984629 | 1021.2246 | 102.1%
4th Dilution Sample Transfer Volume (mL): | 1 |  |  | 3 |  | - | -
4th Dilution Sample Final Volume (mL): | 1 |  |  | 4 |  | - | -
Sample Dilution Factor | 100 | Assay Smp C | 235.07 | 1 | 53738045 | 1004.0161 | 100.4%
Desired Sample Weight (mg): | 235.8891 |  |  | 2 | 53442225 | 998.4891 | 99.85%
If there are no serial dilutions, or only one dilution, enter 1 in all boxes not used. |  |  |  | 3 | 55984685 | 1045.9912 | 104.6%
|  |  |  | 4 |  | - | -
[6 empty] | Average: | 101.5%
[6 empty] | RSD: | 1.897%
[6 empty] | n: | 5
Comment: | The content of | Capreomycin |  | in the sample as a percentage of the stated label claim is |  | 101.5%
| Name |  |  | Date |  | Signature
Analysed by: | DR. | PETER NGUMO
Reviewed By:
5