## NDQD201709203
Analysis Report | Kanamycin SulfateMicrobial Assay
Sample Name: | KANAMYCIN
Lab Ref No: | NDQA201709203
Active Ingredient: | Kanamycin Sulfate
Label Claim: | Kanamycin Sulfate1g/4ML
Date Test Set: | 2018-03-22
Date of Results: | 2018-03-23
Kanamycin Sulfate 1g in 4 ml
Standard Information: |  | Standard Weights (mg): |  | Kanamycin Sulfate (mg)
Kanamycin Sulfate |  | A | 34.4 | 27.692
Source: | NQCL
% age Potency: | 80.5 | B | 31.32 | 25.2126
Sample A Volume (mL): | 1
Equivalent to Kanamycin Sulfate (mg) |  | 250
Zone Diameters (mm):
Sample A / Standard A
Petri Dish | S1 | S2 | S3 | T1 | T2 | T3
1 | 21 | 22.45 | 23.55 | 20.85 | 22.02 | 24.12
2 | 21.04 | 22.33 | 24.1 | 21.07 | 22.14 | 23.85
3 | 21.8 | 22.65 | 23.47 | 20.36 | 21.96 | 23.87
Average | 21.28 | 22.4767 | 23.7067 | 20.76 | 22.04 | 23.9467
Sample A / Standard B
Petri Dish | S1 | S2 | S3 | T1 | T2 | T3
1 | 20.98 | 22.67 | 23.35 | 21.17 | 22.02 | 23.62
2 | 20.83 | 22.78 | 23.5 | 21.6 | 22.09 | 23.9
3 | 20.75 | 22.5 | 23.9 | 21.23 | 22.1 | 23.65
Average | 20.8533 | 22.65 | 23.5833 | 21.3333 | 22.07 | 23.7233
Final Concentration of Kanamycin Sulfate in Standard:
Std A Stock mg/mL [Std A] | S1: 0.55384; S2: Std B Stock mg/mL [Std B]; S3: 0.50425
Expected Concentration of Kanamycin Sulfate in Sample:
Smp Stock mg/mL [Smp] | S1: 0.5; S3: \
Formulae | S2: Sample A / Standard A; T1: Sample A / Standard B
E = ¼[(S3+T3)-(S1+ T1)] | S2: 1.4033; T1: 1.28
F = 1/3[(T3+ T2+ T1)-(S3+ S2+ S1)] | S2: -0.23889; T1: 0.013333
b = E/log Dose Ratio | S2: 4.6618; T1: 4.2521
m = F/b | S2: -0.051244; T1: 0.0031357
Antilog m = Factor | S2: 0.8887; T1: 1.0072
% Label Claim =(Factor X [Std])/[Smp] X 100 | S2: 98.44%; T1: 101.6%
Sample B Volume (mL): | bar: S1
Equivalent to Kanamycin Sulfate (mg) | S2: 250
Zone Diameters (mm):
Sample B / Standard A
Petri Dish | S1 | S2 | S3 | T1 | T2 | T3
1 | 21.34 | 22.51 | 23.72 | 21.04 | 21.84 | 24.02
2 | 21.52 | 22.85 | 23.91 | 21.03 | 22.47 | 24.52
3 | 21.95 | 22.76 | 22.96 | 20.69 | 22.4 | 24.16
Average | 21.6033 | 22.7067 | 23.53 | 20.92 | 22.2367 | 24.2333
Sample B / Standard B
Petri Dish | S1 | S2 | S3 | T1 | T2 | T3
1 | 21.59 | 22.61 | 23.74 | 21.12 | 22.57 | 23.49
2 | 21.51 | 21.88 | 23.91 | 21.4 | 22.58 | 24.06
3 | 21.22 | 22.8 | 24.19 | 21.6 | 22.8 | 23.81
Average | 21.44 | 22.43 | 23.9467 | 21.3733 | 22.65 | 23.7867
PRODUCT NAME | S2: NQCL NUMBER; T1: MICROBIOLOGY LAB NO.; T3: PAGE
5 OF 5
Final Concentration of Kanamycin Sulfate in Standard:
Std A Stock mg/mL [Std A] | S1: 0.55384; S2: Std B Stock mg/mL [Std B]; S3: 0.50425
Expected Concentration of Kanamycin Sulfate in Sample:
Smp Stock mg/mL [Smp] | S1: 0.5
Formulae | S2: Sample B / Standard A; T1: Sample B / Standard B
E = ¼[(S3+T3)-(S1+ T1)] | S2: 1.31; T1: 1.23
F = 1/3[(T3+ T2+ T1)-(S3+ S2+ S1)] | S2: -0.15; T1: -0.0022222
b = E/log Dose Ratio | S2: 4.3517; T1: 4.086
m = F/b | S2: -0.034469; T1: -0.00054387
Antilog m = Factor | S2: 0.9237; T1: 0.99875
% Label Claim =(Factor X [Std])/[Smp] X 100 | S2: 102.3%; T1: 100.7%
Sample C Volume (mL): | bar: S1
Equivalent to Kanamycin Sulfate (mg) | S2: 250
Zone Diameters (mm):
Sample C/ Standard A
Petri Dish | S1 | S2 | S3 | T1 | T2 | T3
1 | 21.05 | 22.99 | 23.43 | 21.25 | 22.73 | 24.37
2 | 21.55 | 22.75 | 24.13 | 21.09 | 21.87 | 23.02
3 | 21.47 | 22.57 | 23.61 | 21.38 | 22.7 | 24.04
Average | 21.3567 | 22.77 | 23.7233 | 21.24 | 22.4333 | 23.81
Sample C / Standard B
Petri Dish | S1 | S2 | S3 | T1 | T2 | T3
1 | 20.14 | 22.92 | 23.88 | 20.3 | 22.03 | 23.72
2 | 20.28 | 22.48 | 23.13 | 20.67 | 22.31 | 23.21
3 | 20.63 | 22.87 | 23.42 | 21.12 | 22.2 | 23.85
Average | 20.35 | 22.7567 | 23.4767 | 20.6967 | 22.18 | 23.5933
Final Concentration of Kanamycin Sulfate in Standard:
Std A Stock mg/mL [Std A] | S1: 0.55384; S2: Std B Stock mg/mL [Std B]; S3: 0.50425
Expected Concentration of Kanamycin Sulfate in Sample:
Smp Stock mg/mL [Smp] | S1: 0.5
Formulae | S2: Sample C / Standard A; T1: Sample C / Standard B
E = ¼[(S3+T3)-(S1+ T1)] | S2: 1.2342; T1: 1.5058
F = 1/3[(T3+ T2+ T1)-(S3+ S2+ S1)] | S2: -0.12222; T1: -0.037778
b = E/log Dose Ratio | S2: 4.0998; T1: 5.0023
m = F/b | S2: -0.029812; T1: -0.0075521
Antilog m = Factor | S2: 0.93366; T1: 0.98276
% Label Claim =(Factor X [Std])/[Smp] X 100 | S2: 103.4%; T1: 99.11%
SUMMARY OF RESULTS
% Content
Sample A / Standard A | S2: 98.44%
Sample A / Standard B | S2: 101.6%
Sample B / Standard A | S2: 102.3%
Sample B / Standard B | S2: 100.7%
Sample C / Standard A | S2: 103.4%
Sample C / Standard B | S2: 99.11%
| AVERAGE | 100.9%
| RSD | 1.885%
COMMENTS: The %age content of Kanamycin Sulfate in the sample is: | S3: 100.9%
Analysed by: | S2: Checked by; T1: Approved By :
Francis | T1: Director