## NDQD201709204
Analysis Report | Kanamycin SulfateMicrobial Assay
Sample Name: | KANAMYCIN
Lab Ref No: | NDQA201709204
Active Ingredient: | Kanamycin Sulfate
Label Claim: | Kanamycin Sulfate1g/4ML
Date Test Set: | 2018-03-21
Date of Results: | 2018-03-22
Kanamycin Sulfate 1g in 4 ml
Standard Information: |  | Standard Weights (mg): |  | Kanamycin Sulfate (mg)
Kanamycin Sulfate |  | A | 31.62 | 25.4541
Source: | NQCL
% age Potency: | 80.5 | B | 31.73 | 25.5426
Sample A Volume (mL): | 1
Equivalent to Kanamycin Sulfate (mg) |  | 250
Zone Diameters (mm):
Sample A / Standard A
Petri Dish | S1 | S2 | S3 | T1 | T2 | T3
1 | 19.68 | 21.2 | 22.12 | 19.76 | 21.44 | 22.1
2 | 19.74 | 21.58 | 22.34 | 19.6 | 21.36 | 22.56
3 | 19.66 | 21.18 | 22.5 | 19.58 | 21.24 | 22.34
Average | 19.6933 | 21.32 | 22.32 | 19.6467 | 21.3467 | 22.3333
Sample A / Standard B
Petri Dish | S1 | S2 | S3 | T1 | T2 | T3
1 | 19.8 | 21.3 | 22.4 | 19.62 | 21.32 | 22.42
2 | 19.72 | 21.32 | 22.52 | 19.82 | 21.16 | 22.22
3 | 19.71 | 21.34 | 22.36 | 19.6 | 21.44 | 22.2
Average | 19.7433 | 21.32 | 22.4267 | 19.68 | 21.3067 | 22.28
Final Concentration of Kanamycin Sulfate in Standard:
Std A Stock mg/mL [Std A] | S1: 0.50908; S2: Std B Stock mg/mL [Std B]; S3: 0.51085
Expected Concentration of Kanamycin Sulfate in Sample:
Smp Stock mg/mL [Smp] | S1: 0.5; S3: \
Formulae | S2: Sample A / Standard A; T1: Sample A / Standard B
E = ¼[(S3+T3)-(S1+ T1)] | S2: 1.3283; T1: 1.3208
F = 1/3[(T3+ T2+ T1)-(S3+ S2+ S1)] | S2: -0.0022222; T1: -0.074444
b = E/log Dose Ratio | S2: 4.4126; T1: 4.3877
m = F/b | S2: -0.00050361; T1: -0.016967
Antilog m = Factor | S2: 0.99884; T1: 0.96169
% Label Claim =(Factor X [Std])/[Smp] X 100 | S2: 101.7%; T1: 98.26%
Sample B Volume (mL): | bar: S1
Equivalent to Kanamycin Sulfate (mg) | S2: 250
Zone Diameters (mm):
Sample B / Standard A
Petri Dish | S1 | S2 | S3 | T1 | T2 | T3
1 | 19.76 | 21.22 | 22.44 | 19.76 | 21.32 | 22.46
2 | 19.74 | 21.38 | 22.46 | 19.56 | 21.44 | 22.42
3 | 19.8 | 21.34 | 22.56 | 19.76 | 21.34 | 22.4
Average | 19.7667 | 21.3133 | 22.4867 | 19.6933 | 21.3667 | 22.4267
Sample B / Standard B
Petri Dish | S1 | S2 | S3 | T1 | T2 | T3
1 | 19.72 | 21.44 | 22.36 | 19.7 | 21.28 | 22.3
2 | 19.74 | 21.38 | 22.46 | 19.68 | 21.38 | 22.38
3 | 19.64 | 21.42 | 22.52 | 19.62 | 21.32 | 22.46
Average | 19.7 | 21.4133 | 22.4467 | 19.6667 | 21.3267 | 22.38
PRODUCT NAME | S2: NQCL NUMBER; T1: MICROBIOLOGY LAB NO.; T3: PAGE
5 OF 5
Final Concentration of Kanamycin Sulfate in Standard:
Std A Stock mg/mL [Std A] | S1: 0.50908; S2: Std B Stock mg/mL [Std B]; S3: 0.51085
Expected Concentration of Kanamycin Sulfate in Sample:
Smp Stock mg/mL [Smp] | S1: 0.5
Formulae | S2: Sample B / Standard A; T1: Sample B / Standard B
E = ¼[(S3+T3)-(S1+ T1)] | S2: 1.3633; T1: 1.365
F = 1/3[(T3+ T2+ T1)-(S3+ S2+ S1)] | S2: -0.026667; T1: -0.062222
b = E/log Dose Ratio | S2: 4.5289; T1: 4.5344
m = F/b | S2: -0.0058881; T1: -0.013722
Antilog m = Factor | S2: 0.98653; T1: 0.9689
% Label Claim =(Factor X [Std])/[Smp] X 100 | S2: 100.4%; T1: 98.99%
Sample C Volume (mL): | bar: S1
Equivalent to Kanamycin Sulfate (mg) | S2: 250
Zone Diameters (mm):
Sample C/ Standard A
Petri Dish | S1 | S2 | S3 | T1 | T2 | T3
1 | 19.74 | 21.48 | 22.4 | 19.72 | 21.34 | 22.32
2 | 19.76 | 21.44 | 22.38 | 19.68 | 21.58 | 22.4
3 | 19.64 | 21.44 | 22.46 | 19.62 | 21.32 | 22.36
Average | 19.7133 | 21.4533 | 22.4133 | 19.6733 | 21.4133 | 22.36
Sample C / Standard B
Petri Dish | S1 | S2 | S3 | T1 | T2 | T3
1 | 19.7 | 21.34 | 22.44 | 19.68 | 21.44 | 22.42
2 | 19.72 | 21.46 | 22.46 | 19.56 | 21.4 | 22.28
3 | 19.68 | 21.4 | 22.46 | 19.66 | 21.3 | 22.34
Average | 19.7 | 21.4 | 22.4533 | 19.6333 | 21.38 | 22.3467
Final Concentration of Kanamycin Sulfate in Standard:
Std A Stock mg/mL [Std A] | S1: 0.50908; S2: Std B Stock mg/mL [Std B]; S3: 0.51085
Expected Concentration of Kanamycin Sulfate in Sample:
Smp Stock mg/mL [Smp] | S1: 0.5
Formulae | S2: Sample C / Standard A; T1: Sample C / Standard B
E = ¼[(S3+T3)-(S1+ T1)] | S2: 1.3467; T1: 1.3667
F = 1/3[(T3+ T2+ T1)-(S3+ S2+ S1)] | S2: -0.044444; T1: -0.064444
b = E/log Dose Ratio | S2: 4.4735; T1: 4.54
m = F/b | S2: -0.009935; T1: -0.014195
Antilog m = Factor | S2: 0.97738; T1: 0.96784
% Label Claim =(Factor X [Std])/[Smp] X 100 | S2: 99.51%; T1: 98.89%
SUMMARY OF RESULTS
% Content
Sample A / Standard A | S2: 101.7%
Sample A / Standard B | S2: 98.26%
Sample B / Standard A | S2: 100.4%
Sample B / Standard B | S2: 98.99%
Sample C / Standard A | S2: 99.51%
Sample C / Standard B | S2: 98.89%
| AVERAGE | 99.63%
| RSD | 1.254%
COMMENTS: The %age content of Kanamycin Sulfate in the sample is: | S3: 99.63%
Analysed by: | S2: Checked by; T1: Approved By :
Francis | T1: Director