## NDQD201709205
Analysis Report | Kanamycin Sulfate Microbial Assay
Sample Name: | PAN-KANAMYCIN
Lab Ref No: | NDQA201709205
Active Ingredient: | Kanamycin Sulfate
Label Claim: | Kanamycin Sulfate 1g/vial
Date Test Set: | 2018-03-28
Date of Results: | 2018-03-29
Kanamycin Sulfate 1g /vial
Standard Information: |  | Standard Weights (mg): |  | Kanamycin Sulfate (mg)
Kanamycin Sulfate |  | A | 34.01 | 27.378
Source: | NQCL
% age Potency: | 80.5 | B | 32.75 | 26.3637
Average weight of powder(mg) | 1289.8565
Sample A Volume (mg): | 649.17
Equivalent to Kanamycin Sulfate (mg) |  | 644.9283
Zone Diameters (mm):
Sample A / Standard A
Petri Dish | S1 | S2 | S3 | T1 | T2 | T3
1 | 20.42 | 22.57 | 23.95 | 21.66 | 22.35 | 24.66
2 | 20.37 | 22.45 | 24.43 | 21.08 | 22.29 | 24.82
3 | 21.11 | 22.46 | 24.13 | 21.32 | 22.78 | 24.89
Average | 20.6333 | 22.4933 | 24.17 | 21.3533 | 22.4733 | 24.79
Sample A / Standard B
Petri Dish | S1 | S2 | S3 | T1 | T2 | T3
1 | 20.96 | 22.88 | 24.19 | 21.16 | 22.87 | 24.45
2 | 20.23 | 22.68 | 24.09 | 21.02 | 22.92 | 24.81
3 | 21.01 | 22.7 | 23.97 | 21.83 | 22.77 | 25.23
Average | 20.7333 | 22.7533 | 24.0833 | 21.3367 | 22.8533 | 24.83
Final Concentration of Kanamycin Sulfate in Standard:
Std A Stock mg/mL [Std A] | S1: 0.54756; S2: Std B Stock mg/mL [Std B]; S3: 0.52727
Expected Concentration of Kanamycin Sulfate in Sample:
Smp Stock mg/mL [Smp] | S1: 0.64917
Formulae | S2: Sample A / Standard A; T1: Sample A / Standard B
E = ¼[(S3+T3)-(S1+ T1)] | S2: 1.7433; T1: 1.7108
F = 1/3[(T3+ T2+ T1)-(S3+ S2+ S1)] | S2: 0.44; T1: 0.48333
b = E/log Dose Ratio | S2: 5.7912; T1: 5.6833
m = F/b | S2: 0.075977; T1: 0.085045
Antilog m = Factor | S2: 1.1912; T1: 1.2163
% Label Claim =(Factor X [Std])/[Smp] X 100 | S2: 100.5%; T1: 98.79%
Sample B Volume (mg): | S1: 647.17
Equivalent to Kanamycin Sulfate (mg) | S2: 644.9283
Zone Diameters (mm):
Sample B / Standard A
Petri Dish | S1 | S2 | S3 | T1 | T2 | T3
1 | 21.34 | 22.51 | 23.72 | 21.04 | 22.84 | 24.62
2 | 21.52 | 22.85 | 23.91 | 21.03 | 22.47 | 24.52
3 | 21.95 | 22.76 | 22.96 | 21.69 | 23.4 | 25.16
Average | 21.6033 | 22.7067 | 23.53 | 21.2533 | 22.9033 | 24.7667
Sample B / Standard B
Petri Dish | S1 | S2 | S3 | T1 | T2 | T3
1 | 21.59 | 22.61 | 23.74 | 21.42 | 22.57 | 25.49
2 | 21.51 | 22.88 | 23.91 | 21.4 | 22.58 | 24.86
3 | 21.22 | 22.8 | 24.19 | 21.6 | 23.8 | 24.81
Average | 21.44 | 22.7633 | 23.9467 | 21.4733 | 22.9833 | 25.0533
PRODUCT NAME | S2: NQCL NUMBER; T1: MICROBIOLOGY LAB NO.; T3: PAGE
5 OF 5
Final Concentration of Kanamycin Sulfate in Standard:
Std A Stock mg/mL [Std A] | S1: 0.54756; S2: Std B Stock mg/mL [Std B]; S3: 0.52727
Expected Concentration of Kanamycin Sulfate in Sample:
Smp Stock mg/mL [Smp] | S1: 0.64717
Formulae | S2: Sample B / Standard A; T1: Sample B / Standard B
E = ¼[(S3+T3)-(S1+ T1)] | S2: 1.36; T1: 1.5217
F = 1/3[(T3+ T2+ T1)-(S3+ S2+ S1)] | S2: 0.36111; T1: 0.45333
b = E/log Dose Ratio | S2: 4.5178; T1: 5.0549
m = F/b | S2: 0.07993; T1: 0.089683
Antilog m = Factor | S2: 1.2021; T1: 1.2294
% Label Claim =(Factor X [Std])/[Smp] X 100 | S2: 101.7%; T1: 100.2%
Sample C Volume (mg): | S1: 649.16
Equivalent to Kanamycin Sulfate (mg) | S2: 644.9283
Zone Diameters (mm):
Sample C/ Standard A
Petri Dish | S1 | S2 | S3 | T1 | T2 | T3
1 | 21.12 | 22.99 | 23.43 | 21.25 | 22.73 | 24.37
2 | 21.35 | 22.75 | 24.13 | 21.79 | 22.87 | 24.62
3 | 21.45 | 22.57 | 23.61 | 21.78 | 22.7 | 24.04
Average | 21.3067 | 22.77 | 23.7233 | 21.6067 | 22.7667 | 24.3433
Sample C / Standard B
Petri Dish | S1 | S2 | S3 | T1 | T2 | T3
1 | 21.14 | 22.92 | 23.88 | 21.9 | 22.03 | 24.72
2 | 21.28 | 22.48 | 23.93 | 21.87 | 22.31 | 24.21
3 | 21.63 | 22.87 | 23.42 | 22.52 | 22.2 | 24.85
Average | 21.35 | 22.7567 | 23.7433 | 22.0967 | 22.18 | 24.5933
Final Concentration of Kanamycin Sulfate in Standard:
Std A Stock mg/mL [Std A] | S1: 0.54756; S2: Std B Stock mg/mL [Std B]; S3: 0.52727
Expected Concentration of Kanamycin Sulfate in Sample:
Smp Stock mg/mL [Smp] | S1: 0.64916
Formulae | S2: Sample C / Standard A; T1: Sample C / Standard B
E = ¼[(S3+T3)-(S1+ T1)] | S2: 1.2883; T1: 1.2225
F = 1/3[(T3+ T2+ T1)-(S3+ S2+ S1)] | S2: 0.30556; T1: 0.34
b = E/log Dose Ratio | S2: 4.2798; T1: 4.0611
m = F/b | S2: 0.071396; T1: 0.083722
Antilog m = Factor | S2: 1.1787; T1: 1.2126
% Label Claim =(Factor X [Std])/[Smp] X 100 | S2: 99.42%; T1: 98.49%
SUMMARY OF RESULTS
% Content
Sample A / Standard A | S2: 100.5%
Sample A / Standard B | S2: 98.79%
Sample B / Standard A | S2: 101.7%
Sample B / Standard B | S2: 100.2%
Sample C / Standard A | S2: 99.42%
Sample C / Standard B | S2: 98.49%
| AVERAGE | 99.84%
| RSD | 1.191%
COMMENTS: The %age content of Kanamycin Sulfate in the sample is: | S3: 99.84%
Analysed by: | S2: Checked by; T1: Approved By :
Francis | T1: Director