## SST
HPLC System Suitability Report
Analysis Data | Assay
Sample(s) | AMESOL® 500 mg TABLETS
Reference Substance: | LEVOFLOXACIN
% age Purity: | 97
Weight (mg): | 20.1
Standard Conc (mg/mL): | 0.04
2017-09-27 13:34:10
Injection Number | Peak Areas | Theoretical Plates (USP) | Tailing Factor (Assym) | Retention Times (min)
1 | 18401133 | 5774.5 | 1.3 | 4.1
2 | 18454570 | 5761 | 1.3 | 4.1
3 | 18415476 | 5757.9 | 1.4 | 4.1
4 | 18416714 | 5766.4 | 1.3 | 4.1
5 | 18561671 | 5750.3 | 1.3 | 4.1
6 | 18549969 | 5767.5 | 1.3 | 4.1
Averages: | 18466588.8333 | 5762.9333 | 1.3167 | 4.1
RSD: | 0.3869%
n: | 6
Summary: | The RSD of the peak areas for six replicate injections of SST Std is less than 2.0%.
The number of Theoretical Plates (USP) for all peaks is greater than 2000
The Assymetry of all peaks were below 2.0
Analysis Data | Dissolution
Reference Substance:
% age Purity:
Weight (mg):
Standard Conc (mg/mL):
Injection Number | Peak Areas | Theoretical Plates (USP) | Tailing Factor (Assym) | Retention Times (min)
1
2
3
4
5
6
Averages: | #DIV/0! | #DIV/0! | #DIV/0! | #DIV/0!
RSD: | #DIV/0!
n: | 0
Summary: | The RSD of the peak areas for six replicate injections of SST Std is less than 2.0%.
The number of Theoretical Plates (USP) for all peaks is greater than 2000
The Assymetry of all peaks were below 2.0
| Name |  |  | Date | Signature
Analysed by: | DR. | PETER NGUMO
Reviewed By:

## Uniformity
Please enter the required information in the cells highlighted in green
Uniformity of Weight Test Report
Sample Name: |  | AMESOL® 500 mg TABLETS
Laboratory Ref No: |  | NDQB201709206
Active Ingredient: |  | Levofloxacin
Label Claim: |  | Each film coated tablets contains 500 mg Levofloxacin as Levofloxacin hemihydrate.
Date Analysis Started: |  | 2017-09-27 13:34:10
Date Analysis Completed: |  | #REF!
Analysis Data |  | Uniformity of weight
|  | Tablet weight (mg) | % Deviation
|  | 644.34 | 0.03478%
|  | 642.12 | -0.3099%
|  | 646.34 | 0.3453%
|  | 645.29 | 0.1823%
|  | 644.2 | 0.01304%
|  | 648.4 | 0.6651%
|  | 642.04 | -0.3223%
|  | 644.76 | 0.09998%
|  | 642.1 | -0.313%
|  | 644.78 | 0.1031%
|  | 643.92 | -0.03043%
|  | 642.72 | -0.2167%
|  | 642.74 | -0.2136%
|  | 639.86 | -0.6608%
|  | 648.17 | 0.6294%
|  | 644.45 | 0.05185%
|  | 641.75 | -0.3673%
|  | 645.17 | 0.1636%
|  | 643.81 | -0.04751%
|  | 645.36 | 0.1931%
| Total | 12882.32
| Average | 644.116
| Average | % Deviation from mean
| 644.116 | -5% | 611.9102
|  | 5% | 676.3218
| Name |  | Date | Signature
Analysed by:
Reviewed By:

## LEVOFLOXACIN
National Quality Control Laboratory
Laboratory Data Calculation Spreadsheet
Please enter the required information in the cells highlighted in green
Analysis Report
Sample Name: | AMESOL® 500 mg TABLETS
Laboratory Ref No: | NDQB201709206 | 1
Active Ingredient: | Levofloxacin
Label Claim: | Each film coated tablets contains 500 mg Levofloxacin as Levofloxacin hemihydrate.
Date Analysis Started: | 2017-09-27 13:34:10
Date Analysis Completed: | 2017-11-07
Analysis Data
Reference Substance: | LEVOFLOXACIN
Code: | L11-1
% age Purity: | 97
% Water content: | 0 | If correction for water content is not needed please enter 0
% Purity corrected for water: | 97
Mwt of compound in free base form: | 1 | Enter molecular mass of compound in free base form. If salt conversion is NOT needed, enter 1.
Mwt of compound in salt form: | 1 | Enter molecular mass of compound in salt form. If salt conversion is NOT needed, enter 1.
1 mg of salt is equivalent to | 1 | free base
Initial Standard dilution volume (mL): | 50 |  | Standard A |  | Standard B
1st Dilution Standard transfer Volume (mL: | 2 | Injection | Response: | Normalised Response: | Response: | Normalised Response: |  | Std Response Deviation
1st Dilution Standard Final Volume (mL): | 20 | 1 | 18325189 | 18797957.6345 | 19943193 | 18793412.0507
2nd Dilution Standard Transfer Volume (mL): | 1 | 2 | 18255714 | 18726690.26 | 20030747 | 18875918.3173 |  | 0.6809%
2nd Dilution Standard Final Volume (mL): | 1 | 3 | 18202135 | 18671728.9839 | 20033533 | 18878543.6966
3rd Dilution Standard Volume (mL: | 1 | 4 |  | - |  | -
3rd Dilution Standard Final Volume (mL): | 1 | Average: | 18261012.6667 | 18732125.6262 | 20002491 | 18849291.3549
4th Dilution Standard Transfer Volume (mL): | 1 | Mass of RS (mg): | 20.1 |  | 21.88
4th Dilution Standard Final Volume (mL): | 1 | Mass of WRS as free base (mg): | 20.1 |  | 21.88
Standard Dilution Factor | 500 | Purity correction (mg): | 19.497 |  | 21.2236
If there are no serial dilutions, or only one dilution, enter 1 in all boxes not used. |  | Concentration (mg/mL): | 0.038994 |  | 0.042447
|  | Desired Concentration (mg/mL): | 0.04
|  | Desired Weight as free base (mg): | 20
|  | Desired Weight as salt (mg): | 20
|  | Average Normalised Response: | 18790708.4905
|  | RSD: | 0.4342%
|  | n: | 6
Analysis Data | Determination of Content of Active Ingredient in the Sample
Label Claim: | Each film coated tablets contains 500 mg Levofloxacin as Levofloxacin hemihydrate.
Each Tablet contains | 500 | Levofloxacin
Average Tablet Content Weight (mg): | 644.116
Initial Sample dilution Volume (mL): | 100 |  | Powder Weight (mg) | Injection | Response: | Determined Amt (mg) | % Assay
1st Dilution Sample transfer Volume (mL): | 2 | Assay Smp A | 139.17 | 1 | 21070955 | 518.9906 | 103.7981
1st Dilution Sample Final Volume (mL): | 50 |  |  | 2 | 20868011 | 513.992 | 102.7984
2nd Dilution Sample Transfer Volume (mL): | 1 |  |  | 3 | 20888754 | 514.5029 | 102.9006
2nd Dilution Sample Final Volume (mL): | 1 |  |  | 4 |  | - | -
3rd Dilution Sample Transfer Volume (mL: | 1 | Assay Smp B | 129.19 | 1 | 19875880 | 527.3736 | 105.4747
3rd Dilution Sample Final Volume (mL): | 1 |  |  | 2 | 19841738 | 526.4677 | 105.2935
4th Dilution Sample Transfer Volume (mL): | 1 |  |  | 3 | 19704385 | 522.8233 | 104.5647
4th Dilution Sample Final Volume (mL): | 1 |  |  | 4 |  | - | -
Sample Dilution Factor | 2500 | Assay Smp C | 128.63 | 1 |  | - | -
Desired Sample Weight (mg): | 128.8232 |  |  | 2 |  | - | -
If there are no serial dilutions, or only one dilution, enter 1 in all boxes not used. |  |  |  | 3 |  | - | -
|  |  |  | 4 |  | - | -
[5 empty] | Average: | 520.6917 | 104.1383
[5 empty] | RSD: | 1.115% | 1.115%
[5 empty] | n: | 6 | 6
Comment: | The content of | LEVOFLOXACIN |  | in the sample as a percentage of the stated label claim is |  | 104.1383
DISSOLUTION: | Determination of Active Ingredient Dissolved
Reference Substance: | LEVOFLOXACIN
Code: | L11-1
% age Purity: | 97
% Water content: | 0 | If correction for water content is not needed please enter 0
% Purity corrected for water: | 97
Mwt of compound in free base form: | 1 | Enter molecular mass of compound in free base form. If salt convertion is NOT needed, enter 1.
Mwt of compound in salt form: | 1 | Enter molecular mass of compound in salt form. If salt convertion is NOT needed, enter 1.
1 mg of salt is equivalent to | 1 | free base
Initial Standard dilution volume (mL): | 50 |  | Standard A |  | Standard B
1st Dilution Standard transfer Volume (mL: | 1 | Injection | Response: | Normalised Response: | Response: | Normalised Response: |  | Std Response Deviation
1st Dilution Standard Final Volume (mL): | 100 | 1 | 0.355 | 0.50678 | 0.362 | 0.51472
2nd Dilution Standard Transfer Volume (mL): | 1 | 2 | 0.354 | 0.50536 | 0.359 | 0.51046 |  | 1.011%
2nd Dilution Standard Final Volume (mL): | 1 | 3 | 0.355 | 0.50678 | 0.358 | 0.50904
3rd Dilution Standard Volume (mL: | 1 | 4 |  | - |  | -
3rd Dilution Standard Final Volume (mL): | 1 | Average: | 0.35467 | 0.50631 | 0.35967 | 0.51141
4th Dilution Standard Transfer Volume (mL): | 1 | Amt of RS (mg): | 20.06 |  | 20.14
4th Dilution Standard Final Volume (mL): | 1 | Amt of RS as free base (mg): | 20.06 |  | 20.14
Standard Dilution Factor | 5000 | Purity correction: | 19.4582 |  | 19.5358
If there are no serial dilutions, or only one dilution, enter 1 in all boxes not used. |  | Conc (mg/mL): | 0.0038916 |  | 0.0039072
|  | Desired Concentration (mg/mL): | 0.0055556
|  | Desired Weight as free base (mg): | 27.7778
|  | Desired Weight as salt (mg): | 27.7778
|  | Average Normalised Peak Area: | 0.50886
|  | RSD: | 0.6686%
|  | n: | 6
Medium Volume (mL): | 900 | Unit No. | Response: | Amt Released (mg): | %age Released:
1st Dilution Sample transfer Volume (mL: | 1 | 1 | 0.517 | 508.0006 | 101.6001
1st Dilution Sample Final Volume (mL): | 100 | 2 | 0.512 | 503.0877 | 100.6175
2nd Dilution Sample Transfer Volume (mL): | 1 | 3 | 0.505 | 496.2095 | 99.2419
2nd Dilution Sample Final Volume (mL): | 1 | 4 | 0.51 | 501.1225 | 100.2245
3rd Dilution Sample Transfer Volume (mL: | 1 | 5 | 0.517 | 508.0006 | 101.6001
3rd Dilution Sample Final Volume (mL): | 1 | 6 | 0.513 | 504.0703 | 100.8141
4th Dilution Sample Transfer Volume (mL): | 1
4th Dilution Sample Final Volume (mL): | 1 |  | Average: | 503.4152 | 100.683
Sample Dilution Factor | 90000 |  | RSD: | 0.8873% | 0.8873%
If there are no serial dilutions, or only one dilution, enter 1 in all boxes not used. |  |  | n: | 6 | 6
Range
|  |  | Minimum: | 496.2095 | 99.2419
|  |  | Maximum: | 508.0006 | 101.6001
Comment: | The amount of | LEVOFLOXACIN |  | dissolved as a percentage of the stated label claim is |  | 100.683
| Range: | Minimum | 99.2419 | Maximum | 101.6001
| Name |  |  | Date |  | Signature
Analysed by:
Reviewed By:
0