## SST
HPLC System Suitability Report
Analysis Data | Assay
Sample(s) | AMESOL® 500 mg TABLETS
Reference Substance: | LEVOFLOXACIN
% age Purity: | 97
Weight (mg): | 20.1
Standard Conc (mg/mL): | 0.04
2017-09-27 13:38:38
Injection Number | Peak Areas | Theoretical Plates (USP) | Tailing Factor (Assym) | Retention Times (min)
1 | 18401133 | 5774.5 | 1.3 | 4.1
2 | 18454570 | 5761 | 1.3 | 4.1
3 | 18415476 | 5757.9 | 1.4 | 4.1
4 | 18416714 | 5766.4 | 1.3 | 4.1
5 | 18561671 | 5750.3 | 1.3 | 4.1
6 | 18549969 | 5767.5 | 1.3 | 4.1
Averages: | 18466588.8333 | 5762.9333 | 1.3167 | 4.1
RSD: | 0.3869%
n: | 6
Summary: | The RSD of the peak areas for six replicate injections of SST Std is less than 2.0%.
The number of Theoretical Plates (USP) for all peaks is greater than 2000
The Assymetry of all peaks were below 2.0
Analysis Data | Dissolution
Reference Substance:
% age Purity:
Weight (mg):
Standard Conc (mg/mL):
Injection Number | Peak Areas | Theoretical Plates (USP) | Tailing Factor (Assym) | Retention Times (min)
1
2
3
4
5
6
Averages: | #DIV/0! | #DIV/0! | #DIV/0! | #DIV/0!
RSD: | #DIV/0!
n: | 0
Summary: | The RSD of the peak areas for six replicate injections of SST Std is less than 2.0%.
The number of Theoretical Plates (USP) for all peaks is greater than 2000
The Assymetry of all peaks were below 2.0
| Name |  |  | Date | Signature
Analysed by: | DR. | PETER NGUMO
Reviewed By:

## Uniformity
Please enter the required information in the cells highlighted in green
Uniformity of Weight Test Report
Sample Name: |  | AMESOL® 500 mg TABLETS
Laboratory Ref No: |  | NDQB201709207
Active Ingredient: |  | Levofloxacin
Label Claim: |  | Each film coated tablets contains 500 mg Levofloxacin as Levofloxacin hemihydrate.
Date Analysis Started: |  | 2017-09-27 13:38:38
Date Analysis Completed: |  | #REF!
Analysis Data |  | Uniformity of weight
|  | Tablet weight (mg) | % Deviation
|  | 644.13 | 0.4079%
|  | 639.66 | -0.2888%
|  | 640.79 | -0.1127%
|  | 643.2 | 0.263%
|  | 638.08 | -0.5351%
|  | 635.3 | -0.9685%
|  | 652.79 | 1.758%
|  | 637.38 | -0.6443%
|  | 644.22 | 0.422%
|  | 641.89 | 0.05877%
|  | 633.75 | -1.21%
|  | 641.31 | -0.03164%
|  | 650.76 | 1.441%
|  | 654.1 | 1.962%
|  | 632.34 | -1.43%
|  | 641.66 | 0.02291%
|  | 641.57 | 0.008885%
|  | 636.51 | -0.7799%
|  | 631.19 | -1.609%
|  | 649.63 | 1.265%
| Total | 12830.26
| Average | 641.513
| Average | % Deviation from mean
| 641.513 | -5% | 609.4374
|  | 5% | 673.5887
| Name |  | Date | Signature
Analysed by:
Reviewed By:

## LEVOFLOXACIN
National Quality Control Laboratory
Laboratory Data Calculation Spreadsheet
Please enter the required information in the cells highlighted in green
Analysis Report
Sample Name: | AMESOL® 500 mg TABLETS
Laboratory Ref No: | NDQB201709207 | 1
Active Ingredient: | Levofloxacin
Label Claim: | Each film coated tablets contains 500 mg Levofloxacin as Levofloxacin hemihydrate.
Date Analysis Started: | 2017-09-27 13:38:38
Date Analysis Completed: | 2017-11-07
Analysis Data
Reference Substance: | LEVOFLOXACIN
Code: | L11-1
% age Purity: | 97
% Water content: | 0 | If correction for water content is not needed please enter 0
% Purity corrected for water: | 97
Mwt of compound in free base form: | 1 | Enter molecular mass of compound in free base form. If salt conversion is NOT needed, enter 1.
Mwt of compound in salt form: | 1 | Enter molecular mass of compound in salt form. If salt conversion is NOT needed, enter 1.
1 mg of salt is equivalent to | 1 | free base
Initial Standard dilution volume (mL): | 50 |  | Standard A |  | Standard B
1st Dilution Standard transfer Volume (mL: | 2 | Injection | Response: | Normalised Response: | Response: | Normalised Response: |  | Std Response Deviation
1st Dilution Standard Final Volume (mL): | 20 | 1 | 18325189 | 18797957.6345 | 19943193 | 18793412.0507
2nd Dilution Standard Transfer Volume (mL): | 1 | 2 | 18255714 | 18726690.26 | 20030747 | 18875918.3173 |  | 0.6809%
2nd Dilution Standard Final Volume (mL): | 1 | 3 | 18202135 | 18671728.9839 | 20033533 | 18878543.6966
3rd Dilution Standard Volume (mL: | 1 | 4 |  | - |  | -
3rd Dilution Standard Final Volume (mL): | 1 | Average: | 18261012.6667 | 18732125.6262 | 20002491 | 18849291.3549
4th Dilution Standard Transfer Volume (mL): | 1 | Mass of RS (mg): | 20.1 |  | 21.88
4th Dilution Standard Final Volume (mL): | 1 | Mass of WRS as free base (mg): | 20.1 |  | 21.88
Standard Dilution Factor | 500 | Purity correction (mg): | 19.497 |  | 21.2236
If there are no serial dilutions, or only one dilution, enter 1 in all boxes not used. |  | Concentration (mg/mL): | 0.038994 |  | 0.042447
|  | Desired Concentration (mg/mL): | 0.04
|  | Desired Weight as free base (mg): | 20
|  | Desired Weight as salt (mg): | 20
|  | Average Normalised Response: | 18790708.4905
|  | RSD: | 0.4342%
|  | n: | 6
Analysis Data | Determination of Content of Active Ingredient in the Sample
Label Claim: | Each film coated tablets contains 500 mg Levofloxacin as Levofloxacin hemihydrate.
Each Tablet contains | 500 | Levofloxacin
Average Tablet Content Weight (mg): | 641.513
Initial Sample dilution Volume (mL): | 100 |  | Powder Weight (mg) | Injection | Response: | Determined Amt (mg) | % Assay
1st Dilution Sample transfer Volume (mL): | 2 | Assay Smp A | 129.58 | 1 | 20044509 | 528.1044 | 105.6209
1st Dilution Sample Final Volume (mL): | 50 |  |  | 2 | 19874362 | 523.6216 | 104.7243
2nd Dilution Sample Transfer Volume (mL): | 1 |  |  | 3 | 20063323 | 528.6 | 105.72
2nd Dilution Sample Final Volume (mL): | 1 |  |  | 4 |  | - | -
3rd Dilution Sample Transfer Volume (mL: | 1 | Assay Smp B | 128.96 | 1 | 20059865 | 531.0498 | 106.21
3rd Dilution Sample Final Volume (mL): | 1 |  |  | 2 | 19984538 | 529.0557 | 105.8111
4th Dilution Sample Transfer Volume (mL): | 1 |  |  | 3 | 19993534 | 529.2938 | 105.8588
4th Dilution Sample Final Volume (mL): | 1 |  |  | 4 |  | - | -
Sample Dilution Factor | 2500 | Assay Smp C | 129.67 | 1 | 20112712 | 529.5335 | 105.9067
Desired Sample Weight (mg): | 128.3026 |  |  | 2 | 20445836 | 538.3041 | 107.6608
If there are no serial dilutions, or only one dilution, enter 1 in all boxes not used. |  |  |  | 3 | 20276937 | 533.8573 | 106.7715
|  |  |  | 4 |  | - | -
[5 empty] | Average: | 530.1578 | 106.0316
[5 empty] | RSD: | 0.7678% | 0.7678%
[5 empty] | n: | 9 | 9
Comment: | The content of | LEVOFLOXACIN |  | in the sample as a percentage of the stated label claim is |  | 106.0316
DISSOLUTION: | Determination of Active Ingredient Dissolved
Reference Substance: | LEVOFLOXACIN
Code: | L11-1
% age Purity: | 97
% Water content: | 0 | If correction for water content is not needed please enter 0
% Purity corrected for water: | 97
Mwt of compound in free base form: | 1 | Enter molecular mass of compound in free base form. If salt convertion is NOT needed, enter 1.
Mwt of compound in salt form: | 1 | Enter molecular mass of compound in salt form. If salt convertion is NOT needed, enter 1.
1 mg of salt is equivalent to | 1 | free base
Initial Standard dilution volume (mL): | 50 |  | Standard A |  | Standard B
1st Dilution Standard transfer Volume (mL: | 1 | Injection | Response: | Normalised Response: | Response: | Normalised Response: |  | Std Response Deviation
1st Dilution Standard Final Volume (mL): | 100 | 1 | 0.355 | 0.50678 | 0.362 | 0.51472
2nd Dilution Standard Transfer Volume (mL): | 1 | 2 | 0.354 | 0.50536 | 0.359 | 0.51046 |  | 1.011%
2nd Dilution Standard Final Volume (mL): | 1 | 3 | 0.355 | 0.50678 | 0.358 | 0.50904
3rd Dilution Standard Volume (mL: | 1 | 4 |  | - |  | -
3rd Dilution Standard Final Volume (mL): | 1 | Average: | 0.35467 | 0.50631 | 0.35967 | 0.51141
4th Dilution Standard Transfer Volume (mL): | 1 | Amt of RS (mg): | 20.06 |  | 20.14
4th Dilution Standard Final Volume (mL): | 1 | Amt of RS as free base (mg): | 20.06 |  | 20.14
Standard Dilution Factor | 5000 | Purity correction: | 19.4582 |  | 19.5358
If there are no serial dilutions, or only one dilution, enter 1 in all boxes not used. |  | Conc (mg/mL): | 0.0038916 |  | 0.0039072
|  | Desired Concentration (mg/mL): | 0.0055556
|  | Desired Weight as free base (mg): | 27.7778
|  | Desired Weight as salt (mg): | 27.7778
|  | Average Normalised Peak Area: | 0.50886
|  | RSD: | 0.6686%
|  | n: | 6
Medium Volume (mL): | 900 | Unit No. | Response: | Amt Released (mg): | %age Released:
1st Dilution Sample transfer Volume (mL: | 1 | 1 | 0.514 | 505.0528 | 101.0106
1st Dilution Sample Final Volume (mL): | 100 | 2 | 0.518 | 508.9832 | 101.7966
2nd Dilution Sample Transfer Volume (mL): | 1 | 3 | 0.52 | 510.9484 | 102.1897
2nd Dilution Sample Final Volume (mL): | 1 | 4 | 0.514 | 505.0528 | 101.0106
3rd Dilution Sample Transfer Volume (mL: | 1 | 5 | 0.519 | 509.9658 | 101.9932
3rd Dilution Sample Final Volume (mL): | 1 | 6 | 0.513 | 504.0703 | 100.8141
4th Dilution Sample Transfer Volume (mL): | 1
4th Dilution Sample Final Volume (mL): | 1 |  | Average: | 507.3456 | 101.4691
Sample Dilution Factor | 90000 |  | RSD: | 0.5832% | 0.5832%
If there are no serial dilutions, or only one dilution, enter 1 in all boxes not used. |  |  | n: | 6 | 6
Range
|  |  | Minimum: | 504.0703 | 100.8141
|  |  | Maximum: | 510.9484 | 102.1897
Comment: | The amount of | LEVOFLOXACIN |  | dissolved as a percentage of the stated label claim is |  | 101.4691
| Range: | Minimum | 100.8141 | Maximum | 102.1897
| Name |  |  | Date |  | Signature
Analysed by:
Reviewed By:
0