## Uniformity
Please enter the required information in the cells highlighted in green
Uniformity of Weight Test Report
Sample Name: |  | RIFAMPICIN 75 mg & ISONIAZID 50 mg DISPERSIBLE TABLETS
Laboratory Ref No: |  | NDQB201709212
Active Ingredient: |  | Rifampicin, Isoniazid
Label Claim: |  | Each dispersible tablet contains: Rifampicin BP 75 mg and Isoniazid BP 50 mg.
Date Analysis Started: |  | 2017-09-27 14:25:23
Date Analysis Completed: |  | #REF!
Analysis Data |  | Uniformity of weight
|  | Tablet weight (mg) | % Deviation
|  | 319.49 | -0.5992%
|  | 323.75 | 0.7262%
|  | 324.21 | 0.8693%
|  | 328.29 | 2.139%
|  | 311.47 | -3.094%
|  | 317.41 | -1.246%
|  | 327.7 | 1.955%
|  | 323.18 | 0.5488%
|  | 323.54 | 0.6608%
|  | 322.82 | 0.4368%
|  | 320.16 | -0.3908%
|  | 321.17 | -0.07654%
|  | 319.39 | -0.6303%
|  | 319.29 | -0.6614%
|  | 324.06 | 0.8226%
|  | 321.4 | -0.004978%
|  | 319.78 | -0.509%
|  | 317.76 | -1.137%
|  | 321.62 | 0.06347%
|  | 321.83 | 0.1288%
| Total | 6428.32
| Average | 321.416
| Average | % Deviation from mean
| 321.416 | -5% | 305.3452
|  | 5% | 337.4868
| Name |  | Date | Signature
Analysed by:
Reviewed By:

## RIF SST
HPLC System Suitability Report
Analysis Data | Assay
Sample(s) | RIFAMPICIN 75 mg & ISONIAZID 50 mg DISPERSIBLE TABLETS
Reference Substance: | RIFAMPICIN
% age Purity: | 98.5
Weight (mg): | 19.67
Standard Conc (mg/mL): | 0.1967
2017-09-27 14:25:23
Injection Number | Peak Areas | Theoretical Plates (USP) | Tailing Factor (Assym) | Retention Times (min) | Resolution (USP)
1 | 52282134 | 92344.3 | 0.8 | 12.3 | 60.4
2 | 51572459 | 98679.3 | 0.8 | 12.3 | 61.3
3 | 51545063 | 98951.3 | 0.8 | 12.3 | 61.3
4 | 52532126 | 98090.5 | 0.8 | 12.3 | 61.2
5 | 52451011 | 98535.6 | 0.8 | 12.3 | 61.2
6 | 52418364 | 98844.6 | 0.8 | 12.3 | 61.3
Averages: | 52133526.1667 | 97574.2667 | 0.8 | 12.3 | 61.1167
RSD: | 0.868%
n: | 6
Summary: | The RSD of the peak areas for six replicate injections of SST Std is less than 2.0%.
The number of Theoretical Plates (USP) for all peaks is greater than 50000
The Assymetry of all peaks were below 2.0
Analysis Data | Dissolution
Reference Substance:
% age Purity:
Weight (mg):
Standard Conc (mg/mL):
Injection Number | Peak Areas | Theoretical Plates (USP) | Tailing Factor (Assym) | Retention Times (min)
1
2
3
4
5
6
Averages: | #DIV/0! | #DIV/0! | #DIV/0! | #DIV/0!
RSD: | #DIV/0!
n: | 0
Summary: | The RSD of the peak areas for six replicate injections of SST Std is less than 2.0%.
The number of Theoretical Plates (USP) for all peaks is greater than 2000
The Assymetry of all peaks were below 2.0
| Name |  |  | Date |  | Signature
Analysed by:
Reviewed By:

## Rifampicin
National Quality Control Laboratory
Laboratory Data Calculation Spreadsheet
Please enter the required information in the cells highlighted in green
Analysis Report
Sample Name: | RIFAMPICIN 75 mg & ISONIAZID 50 mg DISPERSIBLE TABLETS
Laboratory Ref No: | NDQB201709212 | 1
Active Ingredient: | RIFAMPICIN 75 mg
Label Claim: | Each dispersible tablet contains: Rifampicin BP 75 mg and Isoniazid BP 50 mg.
Date Analysis Started: | 2017-09-27 14:25:23
Date Analysis Completed:
Analysis Data
Reference Substance: | RIFAMPICIN
Code: | R4-1
% age Purity: | 98.5
% Water content: | 0 | If correction for water content is not needed please enter 0
% Purity corrected for water: | 98.5
Mwt of compound in free base form: | 1 | Enter molecular mass of compound in free base form. If salt conversion is NOT needed, enter 1.
Mwt of compound in salt form: | 1 | Enter molecular mass of compound in salt form. If salt conversion is NOT needed, enter 1.
1 mg of salt is equivalent to | 1 | free base
Initial Standard dilution volume (mL): | 20 |  | Standard A |  | Standard B
1st Dilution Standard transfer Volume (mL: | 10 | Injection | Response: | Normalised Response: | Response: | Normalised Response: |  | Std Response Deviation
1st Dilution Standard Final Volume (mL): | 50 | 1 | 53728119 | 44369141.8042 | 45001824 | 45039685.4856
2nd Dilution Standard Transfer Volume (mL): | 1 | 2 | 53611890 | 44273158.8985 | 44951355 | 44989174.0244 |  | 1.247%
2nd Dilution Standard Final Volume (mL): | 1 | 3 | 53502558 | 44182871.5945 | 44765680 | 44803342.81
3rd Dilution Standard Volume (mL: | 1 | 4 |  | - |  | -
3rd Dilution Standard Final Volume (mL): | 1 | Average: | 53614189 | 44275057.4324 | 44906286.3333 | 44944067.44
4th Dilution Standard Transfer Volume (mL): | 1 | Mass of RS (mg): | 19.67 |  | 16.23
4th Dilution Standard Final Volume (mL): | 1 | Mass of WRS as free base (mg): | 19.67 |  | 16.23
Standard Dilution Factor | 100 | Purity correction (mg): | 19.375 |  | 15.9865
If there are no serial dilutions, or only one dilution, enter 1 in all boxes not used. |  | Concentration (mg/mL): | 0.19375 |  | 0.15987
|  | Desired Concentration (mg/mL): | 0.16
|  | Desired Weight as free base (mg): | 16
|  | Desired Weight as salt (mg): | 16
|  | Average Normalised Response: | 44609562.4362
|  | RSD: | 0.8505%
|  | n: | 6
Analysis Data | Determination of Content of Active Ingredient in the Sample
Label Claim: | Each dispersible tablet contains: Rifampicin BP 75 mg and Isoniazid BP 50 mg.
Each Tablet contains | 75 | RIFAMPICIN 75 mg
Average Tablet Content Weight (mg): | 321.416
Initial Sample dilution Volume (mL): | 100 |  | Powder Weight (mg) | Injection | Response: | Determined Amt (mg) | % Assay
1st Dilution Sample transfer Volume (mL): | 4 | Assay Smp A | 324.74 | 1 |  | - | -
1st Dilution Sample Final Volume (mL): | 20 |  |  | 2 |  | - | -
2nd Dilution Sample Transfer Volume (mL): | 1 |  |  | 3 |  | - | -
2nd Dilution Sample Final Volume (mL): | 1 |  |  | 4 |  | - | -
3rd Dilution Sample Transfer Volume (mL: | 1 | Assay Smp B | 318.05 | 1 |  | - | -
3rd Dilution Sample Final Volume (mL): | 1 |  |  | 2 | 40683897 | 73.7321 | 98.3095
4th Dilution Sample Transfer Volume (mL): | 1 |  |  | 3 | 40505801 | 73.4093 | 97.8791
4th Dilution Sample Final Volume (mL): | 1 |  |  | 4 |  | - | -
Sample Dilution Factor | 500 | Assay Smp C | 323.08 | 1 | 41911475 | 74.7743 | 99.6991
Desired Sample Weight (mg): | 342.8437 |  |  | 2 | 42019369 | 74.9668 | 99.9557
If there are no serial dilutions, or only one dilution, enter 1 in all boxes not used. |  |  |  | 3 | 41753021 | 74.4916 | 99.3221
|  |  |  | 4 |  | - | -
[5 empty] | Average: | 74.2748 | 99.0331
[5 empty] | RSD: | 0.9079% | 0.9079%
[5 empty] | n: | 5 | 5
Comment: | The content of | RIFAMPICIN |  | in the sample as a percentage of the stated label claim is |  | 99.0331
DISSOLUTION: | Determination of Active Ingredient Dissolved
Reference Substance:
Code:
% age Purity:
% Water content: | 0 | If correction for water content is not needed please enter 0
% Purity corrected for water: | 0
Mwt of compound in free base form: |  | Enter molecular mass of compound in free base form. If salt convertion is NOT needed, enter 1.
Mwt of compound in salt form: |  | Enter molecular mass of compound in salt form. If salt convertion is NOT needed, enter 1.
1 mg of salt is equivalent to | #DIV/0! | free base
Initial Standard dilution volume (mL): |  |  | Standard A |  | Standard B
1st Dilution Standard transfer Volume (mL: |  | Injection | Response: | Normalised Response: | Response: | Normalised Response: |  | Std Response Deviation
1st Dilution Standard Final Volume (mL): |  | 1 |  | - |  | -
2nd Dilution Standard Transfer Volume (mL): | 1 | 2 |  | - |  | - |  | #DIV/0!
2nd Dilution Standard Final Volume (mL): | 1 | 3 |  | - |  | -
3rd Dilution Standard Volume (mL: | 1 | 4 |  | - |  | -
3rd Dilution Standard Final Volume (mL): | 1 | Average: | #DIV/0! | #DIV/0! | #DIV/0! | #DIV/0!
4th Dilution Standard Transfer Volume (mL): | 1 | Amt of RS (mg):
4th Dilution Standard Final Volume (mL): | 1 | Amt of RS as free base (mg): | #DIV/0! |  | #DIV/0!
Standard Dilution Factor | #DIV/0! | Purity correction: | #DIV/0! |  | #DIV/0!
If there are no serial dilutions, or only one dilution, enter 1 in all boxes not used. |  | Conc (mg/mL): | #DIV/0! |  | #DIV/0!
|  | Desired Concentration (mg/mL): | #DIV/0!
|  | Desired Weight as free base (mg): | #DIV/0!
|  | Desired Weight as salt (mg): | #DIV/0!
|  | Average Normalised Peak Area: | #DIV/0!
|  | RSD: | #DIV/0!
|  | n: | 0
Medium Volume (mL): |  | Unit No. | Response: | Amt Released (mg): | %age Released:
1st Dilution Sample transfer Volume (mL: |  | 1 |  | - | -
1st Dilution Sample Final Volume (mL): |  | 2 |  | - | -
2nd Dilution Sample Transfer Volume (mL): | 1 | 3 |  | - | -
2nd Dilution Sample Final Volume (mL): | 1 | 4 |  | - | -
3rd Dilution Sample Transfer Volume (mL: | 1 | 5 |  | - | -
3rd Dilution Sample Final Volume (mL): | 1 | 6 |  | - | -
4th Dilution Sample Transfer Volume (mL): | 1
4th Dilution Sample Final Volume (mL): | 1 |  | Average: | #DIV/0! | #DIV/0!
Sample Dilution Factor | #DIV/0! |  | RSD: | #DIV/0! | #DIV/0!
If there are no serial dilutions, or only one dilution, enter 1 in all boxes not used. |  |  | n: | 0 | 0
Range
|  |  | Minimum: | 0 | 0
|  |  | Maximum: | 0 | 0
Comment: | The amount of | RIFAMPICIN |  | dissolved as a percentage of the stated label claim is |  | #DIV/0!
| Range: | Minimum | 0 | Maximum | 0
| Name |  |  | Date |  | Signature
Analysed by:
Reviewed By:
0

## ISO SST
HPLC System Suitability Report
Analysis Data | Assay
Sample(s) | RIFAMPICIN 75 mg & ISONIAZID 50 mg DISPERSIBLE TABLETS
Reference Substance: | ISONIAZID
% age Purity: | 100.33
Weight (mg): | 18.92
Standard Conc (mg/mL): | 0.07568
2017-09-27 14:25:23
Injection Number | Peak Areas | Theoretical Plates (USP) | Tailing Factor (Assym) | Retention Times (min)
1 | 17132906 | 30613.5 | 1 | 3.6
2 | 17111088 | 30819.8 | 1.1 | 3.6
3 | 17120535 | 30956 | 1 | 3.6
4 | 17124202 | 31107 | 1 | 3.6
5 | 17132258 | 31026.4 | 1 | 3.6
6 | 17124990 | 30894.5 | 1 | 3.6
Averages: | 17124329.8333 | 30902.8667 | 1.0167 | 3.6
RSD: | 0.0472%
n: | 6
Summary: | The RSD of the peak areas for six replicate injections of SST Std is less than 2.0%.
The number of Theoretical Plates (USP) for all peaks is greater than 6000
The Assymetry of all peaks were below 2.0
Analysis Data | Dissolution
Reference Substance:
% age Purity:
Weight (mg):
Standard Conc (mg/mL):
Injection Number | Peak Areas | Theoretical Plates (USP) | Tailing Factor (Assym) | Retention Times (min)
1
2
3
4
5
6
Averages: | #DIV/0! | #DIV/0! | #DIV/0! | #DIV/0!
RSD: | #DIV/0!
n: | 0
Summary: | The RSD of the peak areas for six replicate injections of SST Std is less than 2.0%.
The number of Theoretical Plates (USP) for all peaks is greater than 2000
The Assymetry of all peaks were below 2.0
| Name |  |  | Date | Signature
Analysed by:
Reviewed By:

## Isoniazid
National Quality Control Laboratory
Laboratory Data Calculation Spreadsheet
Please enter the required information in the cells highlighted in green
Analysis Report
Sample Name: | RIFAMPICIN 75 mg & ISONIAZID 50 mg DISPERSIBLE TABLETS
Laboratory Ref No: | NDQB201709212 | 1
Active Ingredient: | , Isoniazid
Label Claim: | Each dispersible tablet contains: Rifampicin BP 75 mg and Isoniazid BP 50 mg.
Date Analysis Started: | 2017-09-27 14:25:23
Date Analysis Completed:
Analysis Data
Reference Substance: | ISONIAZID
Code: | I8-4
% age Purity: | 100.33
% Water content: | 0 | If correction for water content is not needed please enter 0
% Purity corrected for water: | 100.33
Mwt of compound in free base form: | 1 | Enter molecular mass of compound in free base form. If salt conversion is NOT needed, enter 1.
Mwt of compound in salt form: | 1 | Enter molecular mass of compound in salt form. If salt conversion is NOT needed, enter 1.
1 mg of salt is equivalent to | 1 | free base
Initial Standard dilution volume (mL): | 25 |  | Standard A |  | Standard B
1st Dilution Standard transfer Volume (mL: | 5 | Injection | Response: | Normalised Response: | Response: | Normalised Response: |  | Std Response Deviation
1st Dilution Standard Final Volume (mL): | 50 | 1 | 17147579 | 18066784.4738 | 17630898 | 17959026.4748
2nd Dilution Standard Transfer Volume (mL): | 1 | 2 | 17183867 | 18105017.7122 | 17637721 | 17965976.4576 |  | 0.6964%
2nd Dilution Standard Final Volume (mL): | 1 | 3 | 17218207 | 18141198.5269 | 17693052 | 18022337.2223
3rd Dilution Standard Volume (mL: | 1 | 4 |  | - |  | -
3rd Dilution Standard Final Volume (mL): | 1 | Average: | 17183217.6667 | 18104333.571 | 17653890.3333 | 17982446.7182
4th Dilution Standard Transfer Volume (mL): | 1 | Mass of RS (mg): | 18.92 |  | 19.57
4th Dilution Standard Final Volume (mL): | 1 | Mass of WRS as free base (mg): | 18.92 |  | 19.57
Standard Dilution Factor | 250 | Purity correction (mg): | 18.9824 |  | 19.6346
If there are no serial dilutions, or only one dilution, enter 1 in all boxes not used. |  | Concentration (mg/mL): | 0.07593 |  | 0.078538
|  | Desired Concentration (mg/mL): | 0.08
|  | Desired Weight as free base (mg): | 20
|  | Desired Weight as salt (mg): | 20
|  | Average Normalised Response: | 18043390.1446
|  | RSD: | 0.4108%
|  | n: | 6
Analysis Data | Determination of Content of Active Ingredient in the Sample
Label Claim: | Each dispersible tablet contains: Rifampicin BP 75 mg and Isoniazid BP 50 mg.
Each Tablet contains | 50 | , Isoniazid
Average Tablet Content Weight (mg): | 321.416
Initial Sample dilution Volume (mL): | 100 |  | Powder Weight (mg) | Injection | Response: | Determined Amt (mg) | % Assay
1st Dilution Sample transfer Volume (mL): | 4 | Assay Smp A | 324.74 | 1 | 23757410 | 52.1282 | 104.2564
1st Dilution Sample Final Volume (mL): | 20 |  |  | 2 | 23584734 | 51.7493 | 103.4986
2nd Dilution Sample Transfer Volume (mL): | 1 |  |  | 3 | 23636637 | 51.8632 | 103.7264
2nd Dilution Sample Final Volume (mL): | 1 |  |  | 4 |  | - | -
3rd Dilution Sample Transfer Volume (mL: | 1 | Assay Smp B | 318.05 | 1 |  | - | -
3rd Dilution Sample Final Volume (mL): | 1 |  |  | 2 |  | - | -
4th Dilution Sample Transfer Volume (mL): | 1 |  |  | 3 |  | - | -
4th Dilution Sample Final Volume (mL): | 1 |  |  | 4 |  | - | -
Sample Dilution Factor | 500 | Assay Smp C | 323.08 | 1 | 23554833 | 51.9493 | 103.8985
Desired Sample Weight (mg): | 257.1328 |  |  | 2 | 23607619 | 52.0657 | 104.1313
If there are no serial dilutions, or only one dilution, enter 1 in all boxes not used. |  |  |  | 3 | 23536028 | 51.9078 | 103.8156
|  |  |  | 4 |  | - | -
[5 empty] | Average: | 51.9439 | 103.8878
[5 empty] | RSD: | 0.2647% | 0.2647%
[5 empty] | n: | 6 | 6
Comment: | The content of | ISONIAZID |  | in the sample as a percentage of the stated label claim is |  | 103.8878
DISSOLUTION: | Determination of Active Ingredient Dissolved
Reference Substance:
Code:
% age Purity:
% Water content: | 0 | If correction for water content is not needed please enter 0
% Purity corrected for water: | 0
Mwt of compound in free base form: |  | Enter molecular mass of compound in free base form. If salt convertion is NOT needed, enter 1.
Mwt of compound in salt form: |  | Enter molecular mass of compound in salt form. If salt convertion is NOT needed, enter 1.
1 mg of salt is equivalent to | #DIV/0! | free base
Initial Standard dilution volume (mL): |  |  | Standard A |  | Standard B
1st Dilution Standard transfer Volume (mL: |  | Injection | Response: | Normalised Response: | Response: | Normalised Response: |  | Std Response Deviation
1st Dilution Standard Final Volume (mL): |  | 1 |  | - |  | -
2nd Dilution Standard Transfer Volume (mL): | 1 | 2 |  | - |  | - |  | #DIV/0!
2nd Dilution Standard Final Volume (mL): | 1 | 3 |  | - |  | -
3rd Dilution Standard Volume (mL: | 1 | 4 |  | - |  | -
3rd Dilution Standard Final Volume (mL): | 1 | Average: | #DIV/0! | #DIV/0! | #DIV/0! | #DIV/0!
4th Dilution Standard Transfer Volume (mL): | 1 | Amt of RS (mg):
4th Dilution Standard Final Volume (mL): | 1 | Amt of RS as free base (mg): | #DIV/0! |  | #DIV/0!
Standard Dilution Factor | #DIV/0! | Purity correction: | #DIV/0! |  | #DIV/0!
If there are no serial dilutions, or only one dilution, enter 1 in all boxes not used. |  | Conc (mg/mL): | #DIV/0! |  | #DIV/0!
|  | Desired Concentration (mg/mL): | #DIV/0!
|  | Desired Weight as free base (mg): | #DIV/0!
|  | Desired Weight as salt (mg): | #DIV/0!
|  | Average Normalised Peak Area: | #DIV/0!
|  | RSD: | #DIV/0!
|  | n: | 0
Medium Volume (mL): |  | Unit No. | Response: | Amt Released (mg): | %age Released:
1st Dilution Sample transfer Volume (mL: |  | 1 |  | - | -
1st Dilution Sample Final Volume (mL): |  | 2 |  | - | -
2nd Dilution Sample Transfer Volume (mL): | 1 | 3 |  | - | -
2nd Dilution Sample Final Volume (mL): | 1 | 4 |  | - | -
3rd Dilution Sample Transfer Volume (mL: | 1 | 5 |  | - | -
3rd Dilution Sample Final Volume (mL): | 1 | 6 |  | - | -
4th Dilution Sample Transfer Volume (mL): | 1
4th Dilution Sample Final Volume (mL): | 1 |  | Average: | #DIV/0! | #DIV/0!
Sample Dilution Factor | #DIV/0! |  | RSD: | #DIV/0! | #DIV/0!
If there are no serial dilutions, or only one dilution, enter 1 in all boxes not used. |  |  | n: | 0 | 0
Range
|  |  | Minimum: | 0 | 0
|  |  | Maximum: | 0 | 0
Comment: | The amount of | ISONIAZID |  | dissolved as a percentage of the stated label claim is |  | #DIV/0!
| Range: | Minimum | 0 | Maximum | 0
| Name |  |  | Date |  | Signature
Analysed by:
Reviewed By:
0

## Friability
6.7259
6.3754
0.35044
5.21%