## RIF SST
HPLC System Suitability Report
Analysis Data | Assay
Sample(s) | RIFAMPICIN 75 mg & ISONIAZID 50 mg DISPERSIBLE TABLETS
Reference Substance: | RIFAMPICIN
% age Purity: | 96.03
Weight (mg): | 19.73
Standard Conc (mg/mL): | 0.15784
2017-09-27 14:25:23
Injection Number | Peak Areas | Theoretical Plates (USP) | Tailing Factor (Assym) | Retention Times (min)
1 | 25616388 | 36263.8 | 1.2 | 14.1
2 | 25290743 | 36361.7 | 1.2 | 14.1
3 | 25269807 | 36533 | 1.2 | 14.1
4 | 25426929 | 36571.4 | 1.2 | 14.1
5 | 25193012 | 36597.9 | 1.2 | 14.1
6 | 25408003 | 36757.5 | 1.1 | 14.1
Averages: | 25367480.3333 | 36514.2167 | 1.1833 | 14.1
RSD: | 0.5926%
n: | 6
Summary: | The RSD of the peak areas for six replicate injections of SST Std is less than 2.0%.
The number of Theoretical Plates (USP) for all peaks is greater than 50000
The Assymetry of all peaks were below 2.0
Analysis Data | Dissolution
Reference Substance:
% age Purity:
Weight (mg):
Standard Conc (mg/mL):
Injection Number | Peak Areas | Theoretical Plates (USP) | Tailing Factor (Assym) | Retention Times (min)
1
2
3
4
5
6
Averages: | #DIV/0! | #DIV/0! | #DIV/0! | #DIV/0!
RSD: | #DIV/0!
n: | 0
Summary: | The RSD of the peak areas for six replicate injections of SST Std is less than 2.0%.
The number of Theoretical Plates (USP) for all peaks is greater than 2000
The Assymetry of all peaks were below 2.0
| Name |  |  | Date | Signature
Analysed by:
Reviewed By:

## Rifampicin
National Quality Control Laboratory
Laboratory Data Calculation Spreadsheet
Please enter the required information in the cells highlighted in green
Analysis Report
Sample Name: | RIFAMPICIN 75 mg & ISONIAZID 50 mg DISPERSIBLE TABLETS
Laboratory Ref No: | NDQB201709216 | 1
Active Ingredient: | RIFAMPICIN 75 mg
Label Claim: | Each dispersible tablet contains: Rifampicin BP 75 mg and Isoniazid BP 50 mg.
Date Analysis Started: | 2017-09-27 14:25:23
Date Analysis Completed:
Analysis Data
Reference Substance: | RIFAMPICIN
Code: | R4-1
% age Purity: | 99.11
% Water content: | 0 | If correction for water content is not needed please enter 0
% Purity corrected for water: | 99.11
Mwt of compound in free base form: | 1 | Enter molecular mass of compound in free base form. If salt conversion is NOT needed, enter 1.
Mwt of compound in salt form: | 1 | Enter molecular mass of compound in salt form. If salt conversion is NOT needed, enter 1.
1 mg of salt is equivalent to | 1 | free base
Initial Standard dilution volume (mL): | 25 |  | Standard A |  | Standard B
1st Dilution Standard transfer Volume (mL: | 10 | Injection | Response: | Normalised Response: | Response: | Normalised Response: |  | Std Response Deviation
1st Dilution Standard Final Volume (mL): | 50 | 1 | 25458591 | 26038729.9986 | 25335105 | 26151009.9734
2nd Dilution Standard Transfer Volume (mL): | 1 | 2 | 25540160 | 26122157.7565 | 25498341 | 26319502.9109 |  | 0.4782%
2nd Dilution Standard Final Volume (mL): | 1 | 3 | 25659510 | 26244227.451 | 25492015 | 26312973.1851
3rd Dilution Standard Volume (mL: | 1 | 4 |  | - |  | -
3rd Dilution Standard Final Volume (mL): | 1 | Average: | 25552753.6667 | 26135038.402 | 25441820.3333 | 26261162.0232
4th Dilution Standard Transfer Volume (mL): | 1 | Mass of RS (mg): | 19.73 |  | 19.55
4th Dilution Standard Final Volume (mL): | 1 | Mass of WRS as free base (mg): | 19.73 |  | 19.55
Standard Dilution Factor | 125 | Purity correction (mg): | 19.5544 |  | 19.376
If there are no serial dilutions, or only one dilution, enter 1 in all boxes not used. |  | Concentration (mg/mL): | 0.15644 |  | 0.15501
|  | Desired Concentration (mg/mL): | 0.16
|  | Desired Weight as free base (mg): | 20
|  | Desired Weight as salt (mg): | 20
|  | Average Normalised Response: | 26198100.2126
|  | RSD: | 0.43%
|  | n: | 6
Analysis Data | Determination of Content of Active Ingredient in the Sample
Label Claim: | Each dispersible tablet contains: Rifampicin BP 75 mg and Isoniazid BP 50 mg.
Each Tablet contains | 75 | RIFAMPICIN 75 mg
Average Tablet Content Weight (mg): | 320.738
Initial Sample dilution Volume (mL): | 50 |  | Powder Weight (mg) | Injection | Response: | Determined Amt (mg) | % Assay
1st Dilution Sample transfer Volume (mL): | 4 | Assay Smp A | 160.67 | 1 | 24661170 | 75.1657 | 100.2209
1st Dilution Sample Final Volume (mL): | 20 |  |  | 2 | 24542735 | 74.8047 | 99.7396
2nd Dilution Sample Transfer Volume (mL): | 1 |  |  | 3 | 24534289 | 74.7789 | 99.7053
2nd Dilution Sample Final Volume (mL): | 1 |  |  | 4 |  | - | -
3rd Dilution Sample Transfer Volume (mL: | 1 | Assay Smp B | 152.7 | 1 | 23541546 | 75.4982 | 100.6643
3rd Dilution Sample Final Volume (mL): | 1 |  |  | 2 | 23364004 | 74.9288 | 99.9051
4th Dilution Sample Transfer Volume (mL): | 1 |  |  | 3 | 23352001 | 74.8903 | 99.8538
4th Dilution Sample Final Volume (mL): | 1 |  |  | 4 |  | - | -
Sample Dilution Factor | 250 | Assay Smp C | 169.68 | 1 | 26041232 | 75.1574 | 100.2098
Desired Sample Weight (mg): | 171.0603 |  |  | 2 | 25627211 | 73.9625 | 98.6166
If there are no serial dilutions, or only one dilution, enter 1 in all boxes not used. |  |  |  | 3 | 25778607 | 74.3994 | 99.1992
|  |  |  | 4 |  | - | -
[5 empty] | Average: | 74.8429 | 99.7905
[5 empty] | RSD: | 0.6012% | 0.6012%
[5 empty] | n: | 9 | 9
Comment: | The content of | RIFAMPICIN |  | in the sample as a percentage of the stated label claim is |  | 99.7905
DISSOLUTION: | Determination of Active Ingredient Dissolved
Reference Substance:
Code:
% age Purity:
% Water content: | 0 | If correction for water content is not needed please enter 0
% Purity corrected for water: | 0
Mwt of compound in free base form: |  | Enter molecular mass of compound in free base form. If salt convertion is NOT needed, enter 1.
Mwt of compound in salt form: |  | Enter molecular mass of compound in salt form. If salt convertion is NOT needed, enter 1.
1 mg of salt is equivalent to | #DIV/0! | free base
Initial Standard dilution volume (mL): |  |  | Standard A |  | Standard B
1st Dilution Standard transfer Volume (mL: |  | Injection | Response: | Normalised Response: | Response: | Normalised Response: |  | Std Response Deviation
1st Dilution Standard Final Volume (mL): |  | 1 |  | - |  | -
2nd Dilution Standard Transfer Volume (mL): | 1 | 2 |  | - |  | - |  | #DIV/0!
2nd Dilution Standard Final Volume (mL): | 1 | 3 |  | - |  | -
3rd Dilution Standard Volume (mL: | 1 | 4 |  | - |  | -
3rd Dilution Standard Final Volume (mL): | 1 | Average: | #DIV/0! | #DIV/0! | #DIV/0! | #DIV/0!
4th Dilution Standard Transfer Volume (mL): | 1 | Amt of RS (mg):
4th Dilution Standard Final Volume (mL): | 1 | Amt of RS as free base (mg): | #DIV/0! |  | #DIV/0!
Standard Dilution Factor | #DIV/0! | Purity correction: | #DIV/0! |  | #DIV/0!
If there are no serial dilutions, or only one dilution, enter 1 in all boxes not used. |  | Conc (mg/mL): | #DIV/0! |  | #DIV/0!
|  | Desired Concentration (mg/mL): | #DIV/0!
|  | Desired Weight as free base (mg): | #DIV/0!
|  | Desired Weight as salt (mg): | #DIV/0!
|  | Average Normalised Peak Area: | #DIV/0!
|  | RSD: | #DIV/0!
|  | n: | 0
Medium Volume (mL): |  | Unit No. | Response: | Amt Released (mg): | %age Released:
1st Dilution Sample transfer Volume (mL: |  | 1 |  | - | -
1st Dilution Sample Final Volume (mL): |  | 2 |  | - | -
2nd Dilution Sample Transfer Volume (mL): | 1 | 3 |  | - | -
2nd Dilution Sample Final Volume (mL): | 1 | 4 |  | - | -
3rd Dilution Sample Transfer Volume (mL: | 1 | 5 |  | - | -
3rd Dilution Sample Final Volume (mL): | 1 | 6 |  | - | -
4th Dilution Sample Transfer Volume (mL): | 1
4th Dilution Sample Final Volume (mL): | 1 |  | Average: | #DIV/0! | #DIV/0!
Sample Dilution Factor | #DIV/0! |  | RSD: | #DIV/0! | #DIV/0!
If there are no serial dilutions, or only one dilution, enter 1 in all boxes not used. |  |  | n: | 0 | 0
Range
|  |  | Minimum: | 0 | 0
|  |  | Maximum: | 0 | 0
Comment: | The amount of | RIFAMPICIN |  | dissolved as a percentage of the stated label claim is |  | #DIV/0!
| Range: | Minimum | 0 | Maximum | 0
| Name |  |  | Date |  | Signature
Analysed by:
Reviewed By:
0

## isoniazid
National Quality Control Laboratory
Laboratory Data Calculation Spreadsheet
Please enter the required information in the cells highlighted in green
Analysis Report
Sample Name: | RIFAMPICIN 75 mg & ISONIAZID 50 mg DISPERSIBLE TABLETS
Laboratory Ref No: | NDQB201709216 | 1
Active Ingredient: | Isoniazid
Label Claim: | Each dispersible tablet contains: Rifampicin BP 75 mg and Isoniazid BP 50 mg.
Date Analysis Started: | 2017-09-27 14:25:23
Date Analysis Completed:
Analysis Data
Reference Substance: | ISONIAZID
Code: | I8-4
% age Purity: | 100.33
% Water content: | 0 | If correction for water content is not needed please enter 0
% Purity corrected for water: | 100.33
Mwt of compound in free base form: | 1 | Enter molecular mass of compound in free base form. If salt conversion is NOT needed, enter 1.
Mwt of compound in salt form: | 1 | Enter molecular mass of compound in salt form. If salt conversion is NOT needed, enter 1.
1 mg of salt is equivalent to | 1 | free base
Initial Standard dilution volume (mL): | 25 |  | Standard A |  | Standard B
1st Dilution Standard transfer Volume (mL: | 5 | Injection | Response: | Normalised Response: | Response: | Normalised Response: |  | Std Response Deviation
1st Dilution Standard Final Volume (mL): | 50 | 1 | 9308995 | 9250624.4846 | 8627475 | 9236410.2864
2nd Dilution Standard Transfer Volume (mL): | 1 | 2 | 9353519 | 9294869.3042 | 8677702 | 9290182.3553 |  | 0.1736%
2nd Dilution Standard Final Volume (mL): | 1 | 3 | 9385120 | 9326272.1553 | 8680371 | 9293039.7358
3rd Dilution Standard Volume (mL: | 1 | 4 |  | - |  | -
3rd Dilution Standard Final Volume (mL): | 1 | Average: | 9349211.3333 | 9290588.648 | 8661849.3333 | 9273210.7925
4th Dilution Standard Transfer Volume (mL): | 1 | Mass of RS (mg): | 20.06 |  | 18.62
4th Dilution Standard Final Volume (mL): | 1 | Mass of WRS as free base (mg): | 20.06 |  | 18.62
Standard Dilution Factor | 250 | Purity correction (mg): | 20.1262 |  | 18.6814
If there are no serial dilutions, or only one dilution, enter 1 in all boxes not used. |  | Concentration (mg/mL): | 0.080505 |  | 0.074726
|  | Desired Concentration (mg/mL): | 0.08
|  | Desired Weight as free base (mg): | 20
|  | Desired Weight as salt (mg): | 20
|  | Average Normalised Response: | 9281899.7203
|  | RSD: | 0.3533%
|  | n: | 6
Analysis Data | Determination of Content of Active Ingredient in the Sample
Label Claim: | Each dispersible tablet contains: Rifampicin BP 75 mg and Isoniazid BP 50 mg.
Each Tablet contains | 50 | Isoniazid
Average Tablet Content Weight (mg): | 320.738
Initial Sample dilution Volume (mL): | 50 |  | Powder Weight (mg) | Injection | Response: | Determined Amt (mg) | % Assay
1st Dilution Sample transfer Volume (mL): | 4 | Assay Smp A | 160.67 | 1 | 11207921 | 48.2096 | 96.4193
1st Dilution Sample Final Volume (mL): | 20 |  |  | 2 | 11165786 | 48.0284 | 96.0568
2nd Dilution Sample Transfer Volume (mL): | 1 |  |  | 3 | 11179764 | 48.0885 | 96.177
2nd Dilution Sample Final Volume (mL): | 1 |  |  | 4 |  | - | -
3rd Dilution Sample Transfer Volume (mL: | 1 | Assay Smp B | 152.7 | 1 | 10324175 | 46.7261 | 93.4523
3rd Dilution Sample Final Volume (mL): | 1 |  |  | 2 | 10260460 | 46.4378 | 92.8755
4th Dilution Sample Transfer Volume (mL): | 1 |  |  | 3 | 10265825 | 46.462 | 92.9241
4th Dilution Sample Final Volume (mL): | 1 |  |  | 4 |  | - | -
Sample Dilution Factor | 250 | Assay Smp C | 169.68 | 1 | 11854942 | 48.285 | 96.57
Desired Sample Weight (mg): | 128.2952 |  |  | 2 | 11689068 | 47.6094 | 95.2188
If there are no serial dilutions, or only one dilution, enter 1 in all boxes not used. |  |  |  | 3 | 11763872 | 47.9141 | 95.8282
|  |  |  | 4 |  | - | -
[5 empty] | Average: | 47.529 | 95.058
[5 empty] | RSD: | 1.617% | 1.617%
[5 empty] | n: | 9 | 9
Comment: | The content of | ISONIAZID |  | in the sample as a percentage of the stated label claim is |  | 95.058
DISSOLUTION: | Determination of Active Ingredient Dissolved
Reference Substance: | ISONIAZID
Code: | I8-4
% age Purity:
% Water content: | 0 | If correction for water content is not needed please enter 0
% Purity corrected for water: | 0
Mwt of compound in free base form: |  | Enter molecular mass of compound in free base form. If salt convertion is NOT needed, enter 1.
Mwt of compound in salt form: |  | Enter molecular mass of compound in salt form. If salt convertion is NOT needed, enter 1.
1 mg of salt is equivalent to | #DIV/0! | free base
Initial Standard dilution volume (mL): |  |  | Standard A |  | Standard B
1st Dilution Standard transfer Volume (mL: |  | Injection | Response: | Normalised Response: | Response: | Normalised Response: |  | Std Response Deviation
1st Dilution Standard Final Volume (mL): |  | 1 |  | - |  | -
2nd Dilution Standard Transfer Volume (mL): | 1 | 2 |  | - |  | - |  | #DIV/0!
2nd Dilution Standard Final Volume (mL): | 1 | 3 |  | - |  | -
3rd Dilution Standard Volume (mL: | 1 | 4 |  | - |  | -
3rd Dilution Standard Final Volume (mL): | 1 | Average: | #DIV/0! | #DIV/0! | #DIV/0! | #DIV/0!
4th Dilution Standard Transfer Volume (mL): | 1 | Amt of RS (mg):
4th Dilution Standard Final Volume (mL): | 1 | Amt of RS as free base (mg): | #DIV/0! |  | #DIV/0!
Standard Dilution Factor | #DIV/0! | Purity correction: | #DIV/0! |  | #DIV/0!
If there are no serial dilutions, or only one dilution, enter 1 in all boxes not used. |  | Conc (mg/mL): | #DIV/0! |  | #DIV/0!
|  | Desired Concentration (mg/mL): | #DIV/0!
|  | Desired Weight as free base (mg): | #DIV/0!
|  | Desired Weight as salt (mg): | #DIV/0!
|  | Average Normalised Peak Area: | #DIV/0!
|  | RSD: | #DIV/0!
|  | n: | 0
Medium Volume (mL): |  | Unit No. | Response: | Amt Released (mg): | %age Released:
1st Dilution Sample transfer Volume (mL: |  | 1 |  | - | -
1st Dilution Sample Final Volume (mL): |  | 2 |  | - | -
2nd Dilution Sample Transfer Volume (mL): | 1 | 3 |  | - | -
2nd Dilution Sample Final Volume (mL): | 1 | 4 |  | - | -
3rd Dilution Sample Transfer Volume (mL: | 1 | 5 |  | - | -
3rd Dilution Sample Final Volume (mL): | 1 | 6 |  | - | -
4th Dilution Sample Transfer Volume (mL): | 1
4th Dilution Sample Final Volume (mL): | 1 |  | Average: | #DIV/0! | #DIV/0!
Sample Dilution Factor | #DIV/0! |  | RSD: | #DIV/0! | #DIV/0!
If there are no serial dilutions, or only one dilution, enter 1 in all boxes not used. |  |  | n: | 0 | 0
Range
|  |  | Minimum: | 0 | 0
|  |  | Maximum: | 0 | 0
Comment: | The amount of | ISONIAZID |  | dissolved as a percentage of the stated label claim is |  | #DIV/0!
| Range: | Minimum | 0 | Maximum | 0
| Name |  |  | Date |  | Signature
Analysed by:
Reviewed By:
0

## ISO SST
HPLC System Suitability Report
Analysis Data | Assay
Sample(s) | RIFAMPICIN 75 mg & ISONIAZID 50 mg DISPERSIBLE TABLETS
Reference Substance: | ISONIAZID
% age Purity: | 100.33
Weight (mg): | 20.06
Standard Conc (mg/mL): | 0.08024
2017-09-27 14:25:23
Injection Number | Peak Areas | Theoretical Plates (USP) | Tailing Factor (Assym) | Retention Times (min)
1 | 9360938 | 6312 | 1.3 | 4.2
2 | 9245291 | 6319 | 1.3 | 4.2
3 | 9229685 | 6330.3 | 1.3 | 4.2
4 | 9283045 | 6336.6 | 1.3 | 4.2
5 | 9202991 | 6351.4 | 1.3 | 4.2
6 | 9270321 | 6365.3 | 1.3 | 4.2
Averages: | 9265378.5 | 6335.7667 | 1.3 | 4.2
RSD: | 0.5919%
n: | 6
Summary: | The RSD of the peak areas for six replicate injections of SST Std is less than 2.0%.
The number of Theoretical Plates (USP) for all peaks is greater than 6000
The Assymetry of all peaks were below 2.0
Analysis Data | Dissolution
Reference Substance:
% age Purity:
Weight (mg):
Standard Conc (mg/mL):
Injection Number | Peak Areas | Theoretical Plates (USP) | Tailing Factor (Assym) | Retention Times (min)
1
2
3
4
5
6
Averages: | #DIV/0! | #DIV/0! | #DIV/0! | #DIV/0!
RSD: | #DIV/0!
n: | 0
Summary: | The RSD of the peak areas for six replicate injections of SST Std is less than 2.0%.
The number of Theoretical Plates (USP) for all peaks is greater than 2000
The Assymetry of all peaks were below 2.0
| Name |  |  | Date | Signature
Analysed by:
Reviewed By:

## Uniformity
Please enter the required information in the cells highlighted in green
Uniformity of Weight Test Report
Sample Name: |  | RIFAMPICIN 75 mg & ISONIAZID 50 mg DISPERSIBLE TABLETS
Laboratory Ref No: |  | NDQB201709216
Active Ingredient: |  | Rifampicin, Isoniazid
Label Claim: |  | Each dispersible tablet contains: Rifampicin 75 mg and Isoniazid 50 mg.
Date Analysis Started: |  | 2017-09-27 14:59:18
Date Analysis Completed: |  | #REF!
Analysis Data |  | Uniformity of weight
|  | Tablet weight (mg) | % Deviation
|  | 322.04 | 0.4059%
|  | 321.54 | 0.25%
|  | 319.26 | -0.4608%
|  | 323.06 | 0.724%
|  | 314.08 | -2.076%
|  | 321.51 | 0.2407%
|  | 324.04 | 1.03%
|  | 317.25 | -1.087%
|  | 319.14 | -0.4982%
|  | 322.63 | 0.5899%
|  | 323.07 | 0.7271%
|  | 318.84 | -0.5918%
|  | 312.04 | -2.712%
|  | 320.94 | 0.06298%
|  | 321.02 | 0.08792%
|  | 322.44 | 0.5307%
|  | 321.41 | 0.2095%
|  | 322.99 | 0.7021%
|  | 325.45 | 1.469%
|  | 322.01 | 0.3966%
| Total | 6414.76
| Average | 320.738
| Average | % Deviation from mean
| 320.738 | -5% | 304.7011
|  | 5% | 336.7749
| Name |  | Date | Signature
Analysed by:
Reviewed By: