## Uniformity
Please enter the required information in the cells highlighted in green
Uniformity of Weight Test Report
Sample Name: |  | RIFAMPICIN 75 mg & ISONIAZID 50 mg DISPERSIBLE TABLETS
Laboratory Ref No: |  | NDQB201709217
Active Ingredient: |  | Rifampicin, Isoniazid
Label Claim: |  | Each dispersible tablet contains: Rifampicin 75 mg and Isoniazid 50 mg.
Date Analysis Started: |  | 2017-09-27 15:04:38
Date Analysis Completed: |  | #REF!
Analysis Data |  | Uniformity of weight
|  | Tablet weight (mg) | % Deviation
|  | 322.13 | -0.04344%
|  | 324.06 | 0.5554%
|  | 321.67 | -0.1862%
|  | 322.3 | 0.009309%
|  | 325.48 | 0.9961%
|  | 324.63 | 0.7323%
|  | 323.35 | 0.3351%
|  | 320.85 | -0.4406%
|  | 317.79 | -1.39%
|  | 320.69 | -0.4903%
|  | 319.61 | -0.8254%
|  | 322.58 | 0.09619%
|  | 324.47 | 0.6827%
|  | 322.27 | 1.764e-14%
|  | 324.24 | 0.6113%
|  | 323.57 | 0.4034%
|  | 326.63 | 1.353%
|  | 320.53 | -0.5399%
|  | 318.08 | -1.3%
|  | 320.47 | -0.5585%
| Total | 6445.4
| Average | 322.27
| Average | % Deviation from mean
| 322.27 | -5% | 306.1565
|  | 5% | 338.3835
| Name |  | Date | Signature
Analysed by:
Reviewed By:

## RIF SST
HPLC System Suitability Report
Analysis Data | Assay
Sample(s) | RIFAMPICIN 75 mg & ISONIAZID 50 mg DISPERSIBLE TABLETS
Reference Substance: | RIFAMPICIN
% age Purity: | 98.5
Weight (mg): | 19.22
Standard Conc (mg/mL): | 0.15376
2017-09-27 14:25:23
Injection Number | Peak Areas | Theoretical Plates (USP) | Tailing Factor (Assym) | Retention Times (min) | Resolution (USP)
1 | 29176692 | 47669.6 | 1.2 | 12.7 | 39.03
2 | 29138741 | 47936.9 | 1.2 | 12.7 | 39.14
3 | 29086647 | 48145.9 | 1.2 | 12.7 | 39.19
4 | 29068999 | 48167.8 | 1.2 | 12.7 | 39.24
5 | 29033300 | 48330.4 | 1.2 | 12.7 | 39.29
6 | 29205752 | 48196.5 | 1.2 | 12.7 | 39.29
Averages: | 29118355.1667 | 48074.5167 | 1.2 | 12.7 | 39.1967
RSD: | 0.2285%
n: | 6
Summary: | The RSD of the peak areas for six replicate injections of SST Std is less than 2.0%.
The number of Theoretical Plates (USP) for all peaks is greater than 50000
The Assymetry of all peaks were below 2.0
Analysis Data | Dissolution
Reference Substance:
% age Purity:
Weight (mg):
Standard Conc (mg/mL):
Injection Number | Peak Areas | Theoretical Plates (USP) | Tailing Factor (Assym) | Retention Times (min)
1
2
3
4
5
6
Averages: | #DIV/0! | #DIV/0! | #DIV/0! | #DIV/0!
RSD: | #DIV/0!
n: | 0
Summary: | The RSD of the peak areas for six replicate injections of SST Std is less than 2.0%.
The number of Theoretical Plates (USP) for all peaks is greater than 2000
The Assymetry of all peaks were below 2.0
| Name |  |  | Date |  | Signature
Analysed by:
Reviewed By:

## ISO SST
HPLC System Suitability Report
Analysis Data | Assay
Sample(s) | RIFAMPICIN 75 mg & ISONIAZID 50 mg DISPERSIBLE TABLETS
Reference Substance: | ISONIAZID
% age Purity: | 100.33
Weight (mg): | 21.57
Standard Conc (mg/mL): | 0.08628
2017-09-27 14:25:23
Injection Number | Peak Areas | Theoretical Plates (USP) | Tailing Factor (Assym) | Retention Times (min)
1 | 10940203 | 7042.4 | 1.5 | 4.2
2 | 10887535 | 7058.9 | 1.5 | 4.2
3 | 10841566 | 7061.3 | 1.5 | 4.2
4 | 10795209 | 7127.8 | 1.5 | 4.2
5 | 10728507 | 7119.8 | 1.5 | 4.2
6 | 10781886 | 7165.8 | 1.5 | 4.2
Averages: | 10829151 | 7096 | 1.5 | 4.2
RSD: | 0.7082%
n: | 6
Summary: | The RSD of the peak areas for six replicate injections of SST Std is less than 2.0%.
The number of Theoretical Plates (USP) for all peaks is greater than 6000
The Assymetry of all peaks were below 2.0
Analysis Data | Dissolution
Reference Substance:
% age Purity:
Weight (mg):
Standard Conc (mg/mL):
Injection Number | Peak Areas | Theoretical Plates (USP) | Tailing Factor (Assym) | Retention Times (min)
1
2
3
4
5
6
Averages: | #DIV/0! | #DIV/0! | #DIV/0! | #DIV/0!
RSD: | #DIV/0!
n: | 0
Summary: | The RSD of the peak areas for six replicate injections of SST Std is less than 2.0%.
The number of Theoretical Plates (USP) for all peaks is greater than 2000
The Assymetry of all peaks were below 2.0
| Name |  |  | Date | Signature
Analysed by:
Reviewed By:

## Rifampicin
National Quality Control Laboratory
Laboratory Data Calculation Spreadsheet
Please enter the required information in the cells highlighted in green
Analysis Report
Sample Name: | RIFAMPICIN 75 mg & ISONIAZID 50 mg DISPERSIBLE TABLETS
Laboratory Ref No: | NDQB201709217 | 1
Active Ingredient: | RIFAMPICIN 75 mg
Label Claim: | Each dispersible tablet contains: Rifampicin BP 75 mg and Isoniazid BP 50 mg.
Date Analysis Started: | 2017-09-27 14:25:23
Date Analysis Completed:
Analysis Data
Reference Substance: | RIFAMPICIN
Code: | R4-1
% age Purity: | 98.5
% Water content: | 0 | If correction for water content is not needed please enter 0
% Purity corrected for water: | 98.5
Mwt of compound in free base form: | 1 | Enter molecular mass of compound in free base form. If salt conversion is NOT needed, enter 1.
Mwt of compound in salt form: | 1 | Enter molecular mass of compound in salt form. If salt conversion is NOT needed, enter 1.
1 mg of salt is equivalent to | 1 | free base
Initial Standard dilution volume (mL): | 25 |  | Standard A |  | Standard B
1st Dilution Standard transfer Volume (mL: | 10 | Injection | Response: | Normalised Response: | Response: | Normalised Response: |  | Std Response Deviation
1st Dilution Standard Final Volume (mL): | 50 | 1 | 28854956 | 30483217.0381 | 30642099 | 30409315.6884
2nd Dilution Standard Transfer Volume (mL): | 1 | 2 | 28690542 | 30309525.2936 | 30746936 | 30513356.2578 |  | 0.09602%
2nd Dilution Standard Final Volume (mL): | 1 | 3 | 28353641 | 29953613.2518 | 30134465 | 29905538.1058
3rd Dilution Standard Volume (mL: | 1 | 4 |  | - |  | -
3rd Dilution Standard Final Volume (mL): | 1 | Average: | 28633046.3333 | 30248785.1945 | 30507833.3333 | 30276070.0174
4th Dilution Standard Transfer Volume (mL): | 1 | Mass of RS (mg): | 19.22 |  | 20.46
4th Dilution Standard Final Volume (mL): | 1 | Mass of WRS as free base (mg): | 19.22 |  | 20.46
Standard Dilution Factor | 125 | Purity correction (mg): | 18.9317 |  | 20.1531
If there are no serial dilutions, or only one dilution, enter 1 in all boxes not used. |  | Concentration (mg/mL): | 0.15145 |  | 0.16122
|  | Desired Concentration (mg/mL): | 0.16
|  | Desired Weight as free base (mg): | 20
|  | Desired Weight as salt (mg): | 20
|  | Average Normalised Response: | 30262427.6059
|  | RSD: | 0.8845%
|  | n: | 6
Analysis Data | Determination of Content of Active Ingredient in the Sample
Label Claim: | Each dispersible tablet contains: Rifampicin BP 75 mg and Isoniazid BP 50 mg.
Each Tablet contains | 75 | RIFAMPICIN 75 mg
Average Tablet Content Weight (mg): | 322.27
Initial Sample dilution Volume (mL): | 50 |  | Powder Weight (mg) | Injection | Response: | Determined Amt (mg) | % Assay
1st Dilution Sample transfer Volume (mL): | 5 | Assay Smp A | 324.18 | 1 | 25673952 | 67.4703 | 89.9604
1st Dilution Sample Final Volume (mL): | 50 |  |  | 2 | 25824711 | 67.8665 | 90.4886
2nd Dilution Sample Transfer Volume (mL): | 1 |  |  | 3 | 25821298 | 67.8575 | 90.4767
2nd Dilution Sample Final Volume (mL): | 1 |  |  | 4 |  | - | -
3rd Dilution Sample Transfer Volume (mL: | 1 | Assay Smp B | 322.6 | 1 | 25905921 | 68.4133 | 91.2178
3rd Dilution Sample Final Volume (mL): | 1 |  |  | 2 | 25392497 | 67.0575 | 89.41
4th Dilution Sample Transfer Volume (mL): | 1 |  |  | 3 | 25803822 | 68.1437 | 90.8583
4th Dilution Sample Final Volume (mL): | 1 |  |  | 4 |  | - | -
Sample Dilution Factor | 500 | Assay Smp C | 320.83 | 1 | 25553937 | 67.8561 | 90.4748
Desired Sample Weight (mg): | 343.7547 |  |  | 2 | 25166795 | 66.8281 | 89.1041
If there are no serial dilutions, or only one dilution, enter 1 in all boxes not used. |  |  |  | 3 | 25607372 | 67.998 | 90.664
|  |  |  | 4 |  | - | -
[5 empty] | Average: | 67.7212 | 90.295
[5 empty] | RSD: | 0.7553% | 0.7553%
[5 empty] | n: | 9 | 9
Comment: | The content of | RIFAMPICIN |  | in the sample as a percentage of the stated label claim is |  | 90.295
DISSOLUTION: | Determination of Active Ingredient Dissolved
Reference Substance:
Code:
% age Purity:
% Water content: | 0 | If correction for water content is not needed please enter 0
% Purity corrected for water: | 0
Mwt of compound in free base form: |  | Enter molecular mass of compound in free base form. If salt convertion is NOT needed, enter 1.
Mwt of compound in salt form: |  | Enter molecular mass of compound in salt form. If salt convertion is NOT needed, enter 1.
1 mg of salt is equivalent to | #DIV/0! | free base
Initial Standard dilution volume (mL): |  |  | Standard A |  | Standard B
1st Dilution Standard transfer Volume (mL: |  | Injection | Response: | Normalised Response: | Response: | Normalised Response: |  | Std Response Deviation
1st Dilution Standard Final Volume (mL): |  | 1 |  | - |  | -
2nd Dilution Standard Transfer Volume (mL): | 1 | 2 |  | - |  | - |  | #DIV/0!
2nd Dilution Standard Final Volume (mL): | 1 | 3 |  | - |  | -
3rd Dilution Standard Volume (mL: | 1 | 4 |  | - |  | -
3rd Dilution Standard Final Volume (mL): | 1 | Average: | #DIV/0! | #DIV/0! | #DIV/0! | #DIV/0!
4th Dilution Standard Transfer Volume (mL): | 1 | Amt of RS (mg):
4th Dilution Standard Final Volume (mL): | 1 | Amt of RS as free base (mg): | #DIV/0! |  | #DIV/0!
Standard Dilution Factor | #DIV/0! | Purity correction: | #DIV/0! |  | #DIV/0!
If there are no serial dilutions, or only one dilution, enter 1 in all boxes not used. |  | Conc (mg/mL): | #DIV/0! |  | #DIV/0!
|  | Desired Concentration (mg/mL): | #DIV/0!
|  | Desired Weight as free base (mg): | #DIV/0!
|  | Desired Weight as salt (mg): | #DIV/0!
|  | Average Normalised Peak Area: | #DIV/0!
|  | RSD: | #DIV/0!
|  | n: | 0
Medium Volume (mL): |  | Unit No. | Response: | Amt Released (mg): | %age Released:
1st Dilution Sample transfer Volume (mL: |  | 1 |  | - | -
1st Dilution Sample Final Volume (mL): |  | 2 |  | - | -
2nd Dilution Sample Transfer Volume (mL): | 1 | 3 |  | - | -
2nd Dilution Sample Final Volume (mL): | 1 | 4 |  | - | -
3rd Dilution Sample Transfer Volume (mL: | 1 | 5 |  | - | -
3rd Dilution Sample Final Volume (mL): | 1 | 6 |  | - | -
4th Dilution Sample Transfer Volume (mL): | 1
4th Dilution Sample Final Volume (mL): | 1 |  | Average: | #DIV/0! | #DIV/0!
Sample Dilution Factor | #DIV/0! |  | RSD: | #DIV/0! | #DIV/0!
If there are no serial dilutions, or only one dilution, enter 1 in all boxes not used. |  |  | n: | 0 | 0
Range
|  |  | Minimum: | 0 | 0
|  |  | Maximum: | 0 | 0
Comment: | The amount of | RIFAMPICIN |  | dissolved as a percentage of the stated label claim is |  | #DIV/0!
| Range: | Minimum | 0 | Maximum | 0
| Name |  |  | Date |  | Signature
Analysed by:
Reviewed By:
0

## Isoniazid
National Quality Control Laboratory
Laboratory Data Calculation Spreadsheet
Please enter the required information in the cells highlighted in green
Analysis Report
Sample Name: | RIFAMPICIN 75 mg & ISONIAZID 50 mg DISPERSIBLE TABLETS
Laboratory Ref No: | NDQB201709217 | 1
Active Ingredient: | Isoniazid
Label Claim: | Each dispersible tablet contains: Rifampicin BP 75 mg and Isoniazid BP 50 mg.
Date Analysis Started: | 2017-09-27 14:25:23
Date Analysis Completed:
Analysis Data
Reference Substance: | ISONIAZID
Code: | IO1/06
% age Purity: | 100.33
% Water content: | 0 | If correction for water content is not needed please enter 0
% Purity corrected for water: | 100.33
Mwt of compound in free base form: | 1 | Enter molecular mass of compound in free base form. If salt conversion is NOT needed, enter 1.
Mwt of compound in salt form: | 1 | Enter molecular mass of compound in salt form. If salt conversion is NOT needed, enter 1.
1 mg of salt is equivalent to | 1 | free base
Initial Standard dilution volume (mL): | 25 |  | Standard A |  | Standard B
1st Dilution Standard transfer Volume (mL: | 5 | Injection | Response: | Normalised Response: | Response: | Normalised Response: |  | Std Response Deviation
1st Dilution Standard Final Volume (mL): | 50 | 1 | 10622001 | 9816470.737 | 10068483 | 9747806.0138
2nd Dilution Standard Transfer Volume (mL): | 1 | 2 | 10514481 | 9717104.6257 | 10073944 | 9753093.0833 |  | 0.1082%
2nd Dilution Standard Final Volume (mL): | 1 | 3 | 10342888 | 9558524.5556 | 9872653 | 9558213.1177
3rd Dilution Standard Volume (mL: | 1 | 4 |  | - |  | -
3rd Dilution Standard Final Volume (mL): | 1 | Average: | 10493123.3333 | 9697366.6394 | 10005026.6667 | 9686370.7383
4th Dilution Standard Transfer Volume (mL): | 1 | Mass of RS (mg): | 21.57 |  | 20.59
4th Dilution Standard Final Volume (mL): | 1 | Mass of WRS as free base (mg): | 21.57 |  | 20.59
Standard Dilution Factor | 250 | Purity correction (mg): | 21.6412 |  | 20.6579
If there are no serial dilutions, or only one dilution, enter 1 in all boxes not used. |  | Concentration (mg/mL): | 0.086565 |  | 0.082632
|  | Desired Concentration (mg/mL): | 0.08
|  | Desired Weight as free base (mg): | 20
|  | Desired Weight as salt (mg): | 20
|  | Average Normalised Response: | 9691868.6888
|  | RSD: | 1.118%
|  | n: | 6
Analysis Data | Determination of Content of Active Ingredient in the Sample
Label Claim: | Each dispersible tablet contains: Rifampicin BP 75 mg and Isoniazid BP 50 mg.
Each Tablet contains | 50 | Isoniazid
Average Tablet Content Weight (mg): | 322.27
Initial Sample dilution Volume (mL): | 50 |  | Powder Weight (mg) | Injection | Response: | Determined Amt (mg) | % Assay
1st Dilution Sample transfer Volume (mL): | 5 | Assay Smp A | 324.18 | 1 | 12104595 | 49.6634 | 99.3268
1st Dilution Sample Final Volume (mL): | 50 |  |  | 2 | 12239811 | 50.2182 | 100.4363
2nd Dilution Sample Transfer Volume (mL): | 1 |  |  | 3 | 12291980 | 50.4322 | 100.8644
2nd Dilution Sample Final Volume (mL): | 1 |  |  | 4 |  | - | -
3rd Dilution Sample Transfer Volume (mL: | 1 | Assay Smp B | 322.6 | 1 | 11878737 | 48.9754 | 97.9509
3rd Dilution Sample Final Volume (mL): | 1 |  |  | 2 | 11716484 | 48.3065 | 96.6129
4th Dilution Sample Transfer Volume (mL): | 1 |  |  | 3 | 11943422 | 49.2421 | 98.4842
4th Dilution Sample Final Volume (mL): | 1 |  |  | 4 |  | - | -
Sample Dilution Factor | 500 | Assay Smp C | 320.83 | 1 | 12240371 | 50.7448 | 101.4897
Desired Sample Weight (mg): | 257.816 |  |  | 2 | 12116834 | 50.2327 | 100.4654
If there are no serial dilutions, or only one dilution, enter 1 in all boxes not used. |  |  |  | 3 | 12396065 | 51.3903 | 102.7806
|  |  |  | 4 |  | - | -
[5 empty] | Average: | 49.9117 | 99.8235
[5 empty] | RSD: | 1.915% | 1.915%
[5 empty] | n: | 9 | 9
Comment: | The content of | ISONIAZID |  | in the sample as a percentage of the stated label claim is |  | 99.8235
DISSOLUTION: | Determination of Active Ingredient Dissolved
Reference Substance: | ISONIAZID
Code: | IO1/06
% age Purity:
% Water content: | 0 | If correction for water content is not needed please enter 0
% Purity corrected for water: | 0
Mwt of compound in free base form: |  | Enter molecular mass of compound in free base form. If salt convertion is NOT needed, enter 1.
Mwt of compound in salt form: |  | Enter molecular mass of compound in salt form. If salt convertion is NOT needed, enter 1.
1 mg of salt is equivalent to | #DIV/0! | free base
Initial Standard dilution volume (mL): |  |  | Standard A |  | Standard B
1st Dilution Standard transfer Volume (mL: |  | Injection | Response: | Normalised Response: | Response: | Normalised Response: |  | Std Response Deviation
1st Dilution Standard Final Volume (mL): |  | 1 |  | - |  | -
2nd Dilution Standard Transfer Volume (mL): | 1 | 2 |  | - |  | - |  | #DIV/0!
2nd Dilution Standard Final Volume (mL): | 1 | 3 |  | - |  | -
3rd Dilution Standard Volume (mL: | 1 | 4 |  | - |  | -
3rd Dilution Standard Final Volume (mL): | 1 | Average: | #DIV/0! | #DIV/0! | #DIV/0! | #DIV/0!
4th Dilution Standard Transfer Volume (mL): | 1 | Amt of RS (mg):
4th Dilution Standard Final Volume (mL): | 1 | Amt of RS as free base (mg): | #DIV/0! |  | #DIV/0!
Standard Dilution Factor | #DIV/0! | Purity correction: | #DIV/0! |  | #DIV/0!
If there are no serial dilutions, or only one dilution, enter 1 in all boxes not used. |  | Conc (mg/mL): | #DIV/0! |  | #DIV/0!
|  | Desired Concentration (mg/mL): | #DIV/0!
|  | Desired Weight as free base (mg): | #DIV/0!
|  | Desired Weight as salt (mg): | #DIV/0!
|  | Average Normalised Peak Area: | #DIV/0!
|  | RSD: | #DIV/0!
|  | n: | 0
Medium Volume (mL): |  | Unit No. | Response: | Amt Released (mg): | %age Released:
1st Dilution Sample transfer Volume (mL: |  | 1 |  | - | -
1st Dilution Sample Final Volume (mL): |  | 2 |  | - | -
2nd Dilution Sample Transfer Volume (mL): | 1 | 3 |  | - | -
2nd Dilution Sample Final Volume (mL): | 1 | 4 |  | - | -
3rd Dilution Sample Transfer Volume (mL: | 1 | 5 |  | - | -
3rd Dilution Sample Final Volume (mL): | 1 | 6 |  | - | -
4th Dilution Sample Transfer Volume (mL): | 1
4th Dilution Sample Final Volume (mL): | 1 |  | Average: | #DIV/0! | #DIV/0!
Sample Dilution Factor | #DIV/0! |  | RSD: | #DIV/0! | #DIV/0!
If there are no serial dilutions, or only one dilution, enter 1 in all boxes not used. |  |  | n: | 0 | 0
Range
|  |  | Minimum: | 0 | 0
|  |  | Maximum: | 0 | 0
Comment: | The amount of | ISONIAZID |  | dissolved as a percentage of the stated label claim is |  | #DIV/0!
| Range: | Minimum | 0 | Maximum | 0
| Name |  |  | Date |  | Signature
Analysed by:
Reviewed By:
0

## Sheet1
6.5208
6.2394
0.28132
4.314%