## SST Rifampicin
HPLC System Suitability Report
Analysis Data | Assay
Sample(s) | RIFAMPICIN 75 mg, ISONIAZID 50 mg & PYRAZINAMIDE 150 mg DISPERSIBLE TABLETS
Reference Substance: | Rifampicin
% age Purity: | 99.11
Weight (mg): | 21.73
Standard Conc (mg/mL): | 0.17384
Injection Number | Peak Areas | Theoretical Plates (USP) | Tailing Factor (Assym) | Resolution(USP) | Retention Times (min)
1 | 32621512 | 83241.12 | 1.08 | 43.59 | 12.41
2 | 32637316 | 82705.85 | 1.04 | 44.1 | 12.42
3 | 32626288 | 82535.66 | 1.05 | 43.6 | 12.42
4 | 32312464 | 82796.52 | 1.05 | 43.8 | 12.42
5 | 32630575 | 810065.01 | 1.04 | 43.4 | 12.42
6 | 32605155 | 80837.57 | 1.08 | 43.9 | 12.41
Averages: | 32572218.3333 | 203696.955 | 1.0567 | 43.7317 | 12.4167
RSD: | 0.3921%
n: | 6
Summary: | The RSD of the peak areas for six replicate injections of SST Std is less than 2.0%.
The number of Theoretical Plates (USP) for Rifampicin,Isoniazid and Pyrazinamide peaks is NLT 5000,6000 & 10000 respectively
The Assymetry of all peaks were below 2.0
Resolution between Isoniazid and Pyrazinamide is NLT 4
Analysis Data | Dissolution
Reference Substance:
% age Purity:
Weight (mg):
Standard Conc (mg/mL):
Injection Number | Peak Areas | Theoretical Plates (USP) | Tailing Factor (Assym) | Resolution(USP) | Retention Times (min)
1
2
3
4
5
6
Averages: | #DIV/0! | #DIV/0! | #DIV/0! | #DIV/0! | #DIV/0!
RSD: | #DIV/0!
n: | 0
Summary: | The RSD of the peak areas for six replicate injections of SST Std is less than 2.0%.
The number of Theoretical Plates (USP) for all peaks is greater than 2000
The Assymetry of all peaks were below 2.0
| Name |  |  |  | Date | Signature
Analysed by: | RUTTO KENNEDY |  |  |  | 26TH APR 2018
Reviewed By:

## SST Isoniazid
HPLC System Suitability Report
Analysis Data | Assay
Sample(s) | RIFAMPICIN 75 mg, ISONIAZID 50 mg & PYRAZINAMIDE 150 mg DISPERSIBLE TABLETS
Reference Substance: | Isoniazid
% age Purity: | 100.33
Weight (mg): | 19.8
Standard Conc (mg/mL): | 0.0792
Injection Number | Peak Areas | Theoretical Plates (USP) | Tailing Factor (Assym) | Retention Times (min)
1 | 10684204 | 9455.55 | 1.14 | 4.1
2 | 10674884 | 10122.48 | 1.16 | 4.1
3 | 10683799 | 9655.37 | 1.14 | 4.1
4 | 10585671 | 9723.97 | 1.18 | 4.1
5 | 10705081 | 9708.27 | 1.15 | 4.1
6 | 10663823 | 10212.32 | 1.14 | 4.1
Averages: | 10666243.6667 | 9812.9933 | 1.1517 | 4.1
RSD: | 0.3913%
n: | 6
Summary: | The RSD of the peak areas for six replicate injections of SST Std is less than 2.0%.
The number of Theoretical Plates (USP) for Rifampicin,Isoniazid and Pyrazinamide peaks is NLT 5000,6000 & 10000 respectively
The Assymetry of all peaks were below 2.0
Resolution between Isoniazid and Pyrazinamide is NLT 4
Analysis Data | Dissolution
Reference Substance:
% age Purity:
Weight (mg):
Standard Conc (mg/mL):
Injection Number | Peak Areas | Theoretical Plates (USP) | Tailing Factor (Assym) | Retention Times (min)
1
2
3
4
5
6
Averages: | #DIV/0! | #DIV/0! | #DIV/0! | #DIV/0!
RSD: | #DIV/0!
n: | 0
Summary: | The RSD of the peak areas for six replicate injections of SST Std is less than 2.0%.
The number of Theoretical Plates (USP) for all peaks is greater than 2000
The Assymetry of all peaks were below 2.0
| Name |  |  | Date | Signature
Analysed by: | RUTTO KENNEDY |  |  | 26TH APR 2018
Reviewed By:

## SST Pyrazinamide
HPLC System Suitability Report
Analysis Data | Assay
Sample(s) | RIFAMPICIN 75 mg, ISONIAZID 50 mg & PYRAZINAMIDE 150 mg DISPERSIBLE TABLETS
Reference Substance: | Pyrazinamide
% age Purity: | 101.5
Weight (mg): | 23.31
Standard Conc (mg/mL): | 0.4662
Injection Number | Peak Areas | Theoretical Plates (USP) | Tailing Factor (Assym) | Resolution(USP) | Retention Times (min)
1 | 39526079 | 11267.43 | 1.13 | 3.8 | 4.76
2 | 39508279 | 11853.65 | 1.15 | 3.91 | 4.76
3 | 39542104 | 11435.49 | 1.13 | 3.83 | 4.76
4 | 39197410 | 11517.8 | 1.15 | 3.84 | 4.76
5 | 39616530 | 116463.3 | 1.14 | 3.83 | 4.76
6 | 39561830 | 11934.59 | 1.13 | 3.93 | 4.76
Averages: | 39492038.6667 | 29078.71 | 1.1383 | 3.8567 | 4.76
RSD: | 0.3775%
n: | 6
Summary: | The RSD of the peak areas for six replicate injections of SST Std is less than 2.0%.
The number of Theoretical Plates (USP) for Rifampicin,Isoniazid and Pyrazinamide peaks is NLT 5000,6000 & 10000 respectively
The Assymetry of all peaks were below 2.0
Resolution between Isoniazid and Pyrazinamide is NLT 4
Analysis Data | Dissolution
Reference Substance:
% age Purity:
Weight (mg):
Standard Conc (mg/mL):
Injection Number | Peak Areas | Theoretical Plates (USP) | Tailing Factor (Assym) | Resolution(USP) | Retention Times (min)
1
2
3
4
5
6
Averages: | #DIV/0! | #DIV/0! | #DIV/0! | #DIV/0! | #DIV/0!
RSD: | #DIV/0!
n: | 0
Summary: | The RSD of the peak areas for six replicate injections of SST Std is less than 2.0%.
The number of Theoretical Plates (USP) for all peaks is greater than 2000
The Assymetry of all peaks were below 2.0
| Name |  |  |  | Date | Signature
Analysed by: | RUTTO KENNEDY |  |  |  | 26TH APR 2018
Reviewed By:

## Rifampicin
National Quality Control Laboratory
Laboratory Data Calculation Spreadsheet
Please enter the required information in the cells highlighted in green
Analysis Report
Sample Name: | RIFAMPICIN 75 mg,ISONIAZID 50 mg & PYRAZINAMIDE 150 mg DISPERSIBLE TABLETS
Laboratory Ref No: | NDQB201709220r1 | 1
Active Ingredient: | Rifampicin
Label Claim: | Each dispersible tablet contains: Rifampicin BP 75 mg, Isoniazid BP 50 mg and Pyrazinamide BP 150 mg.
Date Analysis Started: | 2018-04-24
Date Analysis Completed: | 2018-04-26
Analysis Data
Reference Substance: | Rifampicin
Code: | R4-3
% age Purity: | 99.11
% Water content: | 0 | If correction for water content is not needed please enter 0
% Purity corrected for water: | 99.11
Mwt of compound in free base form: | 1 | Enter molecular mass of compound in free base form. If salt conversion is NOT needed, enter 1.
Mwt of compound in salt form: | 1 | Enter molecular mass of compound in salt form. If salt conversion is NOT needed, enter 1.
1 mg of salt is equivalent to | 1 | free base
Initial Standard dilution volume (mL): | 25 |  | Standard A |  | Standard B
1st Dilution Standard transfer Volume (mL: | 10 | Injection | Response: | Normalised Response: | Response: | Normalised Response: |  | Std Response Deviation
1st Dilution Standard Final Volume (mL): | 50 | 1 | 32541883 | 30220070.454 | 30555679 | 29961192.024
2nd Dilution Standard Transfer Volume (mL): | 1 | 2 | 32498068 | 30179381.5859 | 30567564 | 29972845.7911 |  | 0.6577%
2nd Dilution Standard Final Volume (mL): | 1 | 3 | 32246934 | 29946165.6047 | 30375111 | 29784137.1295
3rd Dilution Standard Volume (mL: | 1 | 4 |  | - |  | -
3rd Dilution Standard Final Volume (mL): | 1 | Average: | 32428961.6667 | 30115205.8815 | 30499451.3333 | 29906058.3149
4th Dilution Standard Transfer Volume (mL): | 1 | Mass of RS (mg): | 21.73 |  | 20.58
4th Dilution Standard Final Volume (mL): | 1 | Mass of WRS as free base (mg): | 21.73 |  | 20.58
Standard Dilution Factor | 125 | Purity correction (mg): | 21.5366 |  | 20.3968
If there are no serial dilutions, or only one dilution, enter 1 in all boxes not used. |  | Concentration (mg/mL): | 0.17229 |  | 0.16317
|  | Desired Concentration (mg/mL): | 0.16
|  | Desired Weight as free base (mg): | 20
|  | Desired Weight as salt (mg): | 20
|  | Average Normalised Response: | 30010632.0982
|  | RSD: | 0.5407%
|  | n: | 6
Analysis Data | Determination of Content of Active Ingredient in the Sample
Label Claim: | Each dispersible tablet contains: Rifampicin BP 75 mg, Isoniazid BP 50 mg and Pyrazinamide BP 150 mg.
Each Tablet/Capsule contains | 75 | Rifampicin
Average Tablet/Capsule Content Weight (mg): | 481.6985
Initial Sample dilution Volume (mL): | 100 |  | Powder Weight (mg) | Injection | Response: | Determined Amt (mg) | % Assay
1st Dilution Sample transfer Volume (mL): | 1 | Assay Smp A | 72.14 | 1 | 19553421 | 69.6092 | 92.8123
1st Dilution Sample Final Volume (mL): | 1 |  |  | 2 | 19542630 | 69.5708 | 92.7611
2nd Dilution Sample Transfer Volume (mL): | 1 |  |  | 3 | 19482869 | 69.3581 | 92.4774
2nd Dilution Sample Final Volume (mL): | 1 |  |  | 4 |  | - | -
3rd Dilution Sample Transfer Volume (mL: | 1 | Assay Smp B | 80.24 | 1 |  | - | -
3rd Dilution Sample Final Volume (mL): | 1 |  |  | 2 |  | - | -
4th Dilution Sample Transfer Volume (mL): | 1 |  |  | 3 |  | - | -
4th Dilution Sample Final Volume (mL): | 1 |  |  | 4 |  | - | -
Sample Dilution Factor | 100 | Assay Smp C | 76.86 | 1 | 20557428 | 68.6892 | 91.5856
Desired Sample Weight (mg): | 102.7623 |  |  | 2 | 20843495 | 69.6451 | 92.8601
If there are no serial dilutions, or only one dilution, enter 1 in all boxes not used. |  |  |  | 3 | 20461478 | 68.3686 | 91.1581
|  |  |  | 4 |  | - | -
[5 empty] | Average: | 69.2068 | 92.2758
[5 empty] | RSD: | 0.7861% | 0.7861%
[5 empty] | n: | 6 | 6
Comment: | The content of | Rifampicin |  | in the sample as a percentage of the stated label claim is |  | 92.2758
DISSOLUTION: | Determination of Active Ingredient Dissolved
Reference Substance:
Code:
% age Purity:
% Water content: | 0 | If correction for water content is not needed please enter 0
% Purity corrected for water: | 0
Mwt of compound in free base form: | 1 | Enter molecular mass of compound in free base form. If salt convertion is NOT needed, enter 1.
Mwt of compound in salt form: | 1 | Enter molecular mass of compound in salt form. If salt convertion is NOT needed, enter 1.
1 mg of salt is equivalent to | 1 | free base
Initial Standard dilution volume (mL): | 1 |  | Standard A |  | Standard B
1st Dilution Standard transfer Volume (mL: | 1 | Injection | Response: | Normalised Response: | Response: | Normalised Response: |  | Std Response Deviation
1st Dilution Standard Final Volume (mL): | 1 | 1 |  | - |  | -
2nd Dilution Standard Transfer Volume (mL): | 1 | 2 |  | - |  | - |  | #DIV/0!
2nd Dilution Standard Final Volume (mL): | 1 | 3 |  | - |  | -
3rd Dilution Standard Volume (mL: | 1 | 4 |  | - |  | -
3rd Dilution Standard Final Volume (mL): | 1 | Average: | #DIV/0! | #DIV/0! | #DIV/0! | #DIV/0!
4th Dilution Standard Transfer Volume (mL): | 1 | Amt of RS (mg):
4th Dilution Standard Final Volume (mL): | 1 | Amt of RS as free base (mg): | 0 |  | 0
Standard Dilution Factor | 1 | Purity correction: | 0 |  | 0
If there are no serial dilutions, or only one dilution, enter 1 in all boxes not used. |  | Conc (mg/mL): | 0 |  | 0
|  | Desired Concentration (mg/mL): | 75
|  | Desired Weight as free base (mg): | 75
|  | Desired Weight as salt (mg): | 75
|  | Average Normalised Peak Area: | #DIV/0!
|  | RSD: | #DIV/0!
|  | n: | 0
Medium Volume (mL): | 1 | Unit No. | Response: | Amt Released (mg): | %age Released:
1st Dilution Sample transfer Volume (mL: | 1 | 1 |  | - | -
1st Dilution Sample Final Volume (mL): | 1 | 2 |  | - | -
2nd Dilution Sample Transfer Volume (mL): | 1 | 3 |  | - | -
2nd Dilution Sample Final Volume (mL): | 1 | 4 |  | - | -
3rd Dilution Sample Transfer Volume (mL: | 1 | 5 |  | - | -
3rd Dilution Sample Final Volume (mL): | 1 | 6 |  | - | -
4th Dilution Sample Transfer Volume (mL): | 1
4th Dilution Sample Final Volume (mL): | 1 |  | Average: | #DIV/0! | #DIV/0!
Sample Dilution Factor | 1 |  | RSD: | #DIV/0! | #DIV/0!
If there are no serial dilutions, or only one dilution, enter 1 in all boxes not used. |  |  | n: | 0 | 0
Range
|  |  | Minimum: | 0 | 0
|  |  | Maximum: | 0 | 0
Comment: | The amount of | Rifampicin |  | dissolved as a percentage of the stated label claim is |  | #DIV/0!
| Range: | Minimum | 0 | Maximum | 0
| Name |  |  | Date |  | Signature
Analysed by:
Reviewed By:
0

## Isoniazid
National Quality Control Laboratory
Laboratory Data Calculation Spreadsheet
Please enter the required information in the cells highlighted in green
Analysis Report
Sample Name: | RIFAMPICIN 75 mg,ISONIAZID 50 mg & PYRAZINAMIDE 150 mg DISPERSIBLE TABLETS
Laboratory Ref No: | NDQB201709220r1 | 1
Active Ingredient: | Isoniazid
Label Claim: | Each dispersible tablet contains: Rifampicin BP 75 mg, Isoniazid BP 50 mg and Pyrazinamide BP 150 mg.
Date Analysis Started: | 2018-04-24
Date Analysis Completed: | 2018-04-26
Analysis Data
Reference Substance: | Isoniazid
Code: | I8-4
% age Purity: | 100.33
% Water content: | 0 | If correction for water content is not needed please enter 0
% Purity corrected for water: | 100.33
Mwt of compound in free base form: | 1 | Enter molecular mass of compound in free base form. If salt conversion is NOT needed, enter 1.
Mwt of compound in salt form: | 1 | Enter molecular mass of compound in salt form. If salt conversion is NOT needed, enter 1.
1 mg of salt is equivalent to | 1 | free base
Initial Standard dilution volume (mL): | 25 |  | Standard A |  | Standard B
1st Dilution Standard transfer Volume (mL: | 5 | Injection | Response: | Normalised Response: | Response: | Normalised Response: |  | Std Response Deviation
1st Dilution Standard Final Volume (mL): | 50 | 1 | 10669006 | 10741327.3571 | 11454349 | 10561215.5189
2nd Dilution Standard Transfer Volume (mL): | 1 | 2 | 10675810 | 10748177.479 | 11476448 | 10581591.3867 |  | 1.629%
2nd Dilution Standard Final Volume (mL): | 1 | 3 | 10589682 | 10661465.6482 | 11418811 | 10528448.5343
3rd Dilution Standard Volume (mL: | 1 | 4 |  | - |  | -
3rd Dilution Standard Final Volume (mL): | 1 | Average: | 10644832.6667 | 10716990.1614 | 11449869.3333 | 10557085.1466
4th Dilution Standard Transfer Volume (mL): | 1 | Mass of RS (mg): | 19.8 |  | 21.62
4th Dilution Standard Final Volume (mL): | 1 | Mass of WRS as free base (mg): | 19.8 |  | 21.62
Standard Dilution Factor | 250 | Purity correction (mg): | 19.8653 |  | 21.6913
If there are no serial dilutions, or only one dilution, enter 1 in all boxes not used. |  | Concentration (mg/mL): | 0.079461 |  | 0.086765
|  | Desired Concentration (mg/mL): | 0.08
|  | Desired Weight as free base (mg): | 20
|  | Desired Weight as salt (mg): | 20
|  | Average Normalised Response: | 10637037.654
|  | RSD: | 0.8863%
|  | n: | 6
Analysis Data | Determination of Content of Active Ingredient in the Sample
Label Claim: | Each dispersible tablet contains: Rifampicin BP 75 mg, Isoniazid BP 50 mg and Pyrazinamide BP 150 mg.
Each Tablet/Capsule contains | 50 | Isoniazid
Average Tablet/Capsule Content Weight (mg): | 481.6985
Initial Sample dilution Volume (mL): | 100 |  | Powder Weight (mg) | Injection | Response: | Determined Amt (mg) | % Assay
1st Dilution Sample transfer Volume (mL): | 1 | Assay Smp A | 72.14 | 1 | 9159241 | 45.9968 | 91.9937
1st Dilution Sample Final Volume (mL): | 1 |  |  | 2 | 9143987 | 45.9202 | 91.8405
2nd Dilution Sample Transfer Volume (mL): | 1 |  |  | 3 | 9115154 | 45.7754 | 91.5509
2nd Dilution Sample Final Volume (mL): | 1 |  |  | 4 |  | - | -
3rd Dilution Sample Transfer Volume (mL: | 1 | Assay Smp B | 80.24 | 1 | 10241797 | 46.2413 | 92.4826
3rd Dilution Sample Final Volume (mL): | 1 |  |  | 2 | 10130502 | 45.7388 | 91.4776
4th Dilution Sample Transfer Volume (mL): | 1 |  |  | 3 | 10334214 | 46.6585 | 93.3171
4th Dilution Sample Final Volume (mL): | 1 |  |  | 4 |  | - | -
Sample Dilution Factor | 100 | Assay Smp C | 76.86 | 1 |  | - | -
Desired Sample Weight (mg): | 77.0718 |  |  | 2 |  | - | -
If there are no serial dilutions, or only one dilution, enter 1 in all boxes not used. |  |  |  | 3 |  | - | -
|  |  |  | 4 |  | - | -
[5 empty] | Average: | 46.0552 | 92.1104
[5 empty] | RSD: | 0.7513% | 0.7513%
[5 empty] | n: | 6 | 6
Comment: | The content of | Isoniazid |  | in the sample as a percentage of the stated label claim is |  | 92.1104
DISSOLUTION: | Determination of Active Ingredient Dissolved
Reference Substance:
Code:
% age Purity:
% Water content: | 0 | If correction for water content is not needed please enter 0
% Purity corrected for water: | 0
Mwt of compound in free base form: | 1 | Enter molecular mass of compound in free base form. If salt convertion is NOT needed, enter 1.
Mwt of compound in salt form: | 1 | Enter molecular mass of compound in salt form. If salt convertion is NOT needed, enter 1.
1 mg of salt is equivalent to | 1 | free base
Initial Standard dilution volume (mL): | 1 |  | Standard A |  | Standard B
1st Dilution Standard transfer Volume (mL: | 1 | Injection | Response: | Normalised Response: | Response: | Normalised Response: |  | Std Response Deviation
1st Dilution Standard Final Volume (mL): | 1 | 1 |  | - |  | -
2nd Dilution Standard Transfer Volume (mL): | 1 | 2 |  | - |  | - |  | #DIV/0!
2nd Dilution Standard Final Volume (mL): | 1 | 3 |  | - |  | -
3rd Dilution Standard Volume (mL: | 1 | 4 |  | - |  | -
3rd Dilution Standard Final Volume (mL): | 1 | Average: | #DIV/0! | #DIV/0! | #DIV/0! | #DIV/0!
4th Dilution Standard Transfer Volume (mL): | 1 | Amt of RS (mg):
4th Dilution Standard Final Volume (mL): | 1 | Amt of RS as free base (mg): | 0 |  | 0
Standard Dilution Factor | 1 | Purity correction: | 0 |  | 0
If there are no serial dilutions, or only one dilution, enter 1 in all boxes not used. |  | Conc (mg/mL): | 0 |  | 0
|  | Desired Concentration (mg/mL): | 50
|  | Desired Weight as free base (mg): | 50
|  | Desired Weight as salt (mg): | 50
|  | Average Normalised Peak Area: | #DIV/0!
|  | RSD: | #DIV/0!
|  | n: | 0
Medium Volume (mL): | 1 | Unit No. | Response: | Amt Released (mg): | %age Released:
1st Dilution Sample transfer Volume (mL: | 1 | 1 |  | - | -
1st Dilution Sample Final Volume (mL): | 1 | 2 |  | - | -
2nd Dilution Sample Transfer Volume (mL): | 1 | 3 |  | - | -
2nd Dilution Sample Final Volume (mL): | 1 | 4 |  | - | -
3rd Dilution Sample Transfer Volume (mL: | 1 | 5 |  | - | -
3rd Dilution Sample Final Volume (mL): | 1 | 6 |  | - | -
4th Dilution Sample Transfer Volume (mL): | 1
4th Dilution Sample Final Volume (mL): | 1 |  | Average: | #DIV/0! | #DIV/0!
Sample Dilution Factor | 1 |  | RSD: | #DIV/0! | #DIV/0!
If there are no serial dilutions, or only one dilution, enter 1 in all boxes not used. |  |  | n: | 0 | 0
Range
|  |  | Minimum: | 0 | 0
|  |  | Maximum: | 0 | 0
Comment: | The amount of | Isoniazid |  | dissolved as a percentage of the stated label claim is |  | #DIV/0!
| Range: | Minimum | 0 | Maximum | 0
| Name |  |  | Date |  | Signature
Analysed by:
Reviewed By:
0

## Pyrazinamide
National Quality Control Laboratory
Laboratory Data Calculation Spreadsheet
Please enter the required information in the cells highlighted in green
Analysis Report
Sample Name: | RIFAMPICIN 75 mg,ISONIAZID 50 mg & PYRAZINAMIDE 150 mg DISPERSIBLE TABLETS
Laboratory Ref No: | NDQB201709220r1 | 1
Active Ingredient: | Pyrazinamide
Label Claim: | Each dispersible tablet contains: Rifampicin BP 75 mg, Isoniazid BP 50 mg and Pyrazinamide BP 150 mg.
Date Analysis Started: | 2018-04-24
Date Analysis Completed: | 2018-04-26
Analysis Data
Reference Substance: | Pyrazinamide
Code: | P19-4
% age Purity: | 101.5
% Water content: | 0 | If correction for water content is not needed please enter 0
% Purity corrected for water: | 101.5
Mwt of compound in free base form: | 1 | Enter molecular mass of compound in free base form. If salt conversion is NOT needed, enter 1.
Mwt of compound in salt form: | 1 | Enter molecular mass of compound in salt form. If salt conversion is NOT needed, enter 1.
1 mg of salt is equivalent to | 1 | free base
Initial Standard dilution volume (mL): | 50 |  | Standard A |  | Standard B
1st Dilution Standard transfer Volume (mL: | 1 | Injection | Response: | Normalised Response: | Response: | Normalised Response: |  | Std Response Deviation
1st Dilution Standard Final Volume (mL): | 1 | 1 | 39491278 | 35886518.9045 | 35414876 | 35070936.1448
2nd Dilution Standard Transfer Volume (mL): | 1 | 2 | 39513481 | 35906695.2174 | 35486343 | 35141709.0763 |  | 1.918%
2nd Dilution Standard Final Volume (mL): | 1 | 3 | 39241861 | 35659868.6582 | 35337779 | 34994587.8904
3rd Dilution Standard Volume (mL: | 1 | 4 |  | - |  | -
3rd Dilution Standard Final Volume (mL): | 1 | Average: | 39415540 | 35817694.2601 | 35412999.3333 | 35069077.7039
4th Dilution Standard Transfer Volume (mL): | 1 | Mass of RS (mg): | 23.31 |  | 21.39
4th Dilution Standard Final Volume (mL): | 1 | Mass of WRS as free base (mg): | 23.31 |  | 21.39
Standard Dilution Factor | 50 | Purity correction (mg): | 23.6596 |  | 21.7109
If there are no serial dilutions, or only one dilution, enter 1 in all boxes not used. |  | Concentration (mg/mL): | 0.47319 |  | 0.43422
|  | Desired Concentration (mg/mL): | 0.43
|  | Desired Weight as free base (mg): | 21.5
|  | Desired Weight as salt (mg): | 21.5
|  | Average Normalised Response: | 35443385.982
|  | RSD: | 1.19%
|  | n: | 6
Analysis Data | Determination of Content of Active Ingredient in the Sample
Label Claim: | Each dispersible tablet contains: Rifampicin BP 75 mg, Isoniazid BP 50 mg and Pyrazinamide BP 150 mg.
Each Tablet/Capsule contains | 150 | Pyrazinamide
Average Tablet/Capsule Content Weight (mg): | 481.6985
Initial Sample dilution Volume (mL): | 100 |  | Powder Weight (mg) | Injection | Response: | Determined Amt (mg) | % Assay
1st Dilution Sample transfer Volume (mL): | 1 | Assay Smp A | 72.14 | 1 | 19457307 | 157.6214 | 105.0809
1st Dilution Sample Final Volume (mL): | 1 |  |  | 2 | 19461460 | 157.655 | 105.1034
2nd Dilution Sample Transfer Volume (mL): | 1 |  |  | 3 | 19412289 | 157.2567 | 104.8378
2nd Dilution Sample Final Volume (mL): | 1 |  |  | 4 |  | - | -
3rd Dilution Sample Transfer Volume (mL: | 1 | Assay Smp B | 80.24 | 1 | 21600410 | 157.3184 | 104.879
3rd Dilution Sample Final Volume (mL): | 1 |  |  | 2 | 21397745 | 155.8424 | 103.8949
4th Dilution Sample Transfer Volume (mL): | 1 |  |  | 3 | 21809258 | 158.8395 | 105.893
4th Dilution Sample Final Volume (mL): | 1 |  |  | 4 |  | - | -
Sample Dilution Factor | 100 | Assay Smp C | 76.86 | 1 | 20458678 | 155.5556 | 103.7038
Desired Sample Weight (mg): | 138.0869 |  |  | 2 | 20784897 | 158.036 | 105.3573
If there are no serial dilutions, or only one dilution, enter 1 in all boxes not used. |  |  |  | 3 | 20435842 | 155.382 | 103.588
|  |  |  | 4 |  | - | -
[5 empty] | Average: | 157.0563 | 104.7042
[5 empty] | RSD: | 0.7619% | 0.7619%
[5 empty] | n: | 9 | 9
Comment: | The content of | Pyrazinamide |  | in the sample as a percentage of the stated label claim is |  | 104.7042
DISSOLUTION: | Determination of Active Ingredient Dissolved
Reference Substance:
Code:
% age Purity:
% Water content: | 0 | If correction for water content is not needed please enter 0
% Purity corrected for water: | 0
Mwt of compound in free base form: | 1 | Enter molecular mass of compound in free base form. If salt convertion is NOT needed, enter 1.
Mwt of compound in salt form: | 1 | Enter molecular mass of compound in salt form. If salt convertion is NOT needed, enter 1.
1 mg of salt is equivalent to | 1 | free base
Initial Standard dilution volume (mL): | 1 |  | Standard A |  | Standard B
1st Dilution Standard transfer Volume (mL: | 1 | Injection | Response: | Normalised Response: | Response: | Normalised Response: |  | Std Response Deviation
1st Dilution Standard Final Volume (mL): | 1 | 1 |  | - |  | -
2nd Dilution Standard Transfer Volume (mL): | 1 | 2 |  | - |  | - |  | #DIV/0!
2nd Dilution Standard Final Volume (mL): | 1 | 3 |  | - |  | -
3rd Dilution Standard Volume (mL: | 1 | 4 |  | - |  | -
3rd Dilution Standard Final Volume (mL): | 1 | Average: | #DIV/0! | #DIV/0! | #DIV/0! | #DIV/0!
4th Dilution Standard Transfer Volume (mL): | 1 | Amt of RS (mg):
4th Dilution Standard Final Volume (mL): | 1 | Amt of RS as free base (mg): | 0 |  | 0
Standard Dilution Factor | 1 | Purity correction: | 0 |  | 0
If there are no serial dilutions, or only one dilution, enter 1 in all boxes not used. |  | Conc (mg/mL): | 0 |  | 0
|  | Desired Concentration (mg/mL): | 150
|  | Desired Weight as free base (mg): | 150
|  | Desired Weight as salt (mg): | 150
|  | Average Normalised Peak Area: | #DIV/0!
|  | RSD: | #DIV/0!
|  | n: | 0
Medium Volume (mL): | 1 | Unit No. | Response: | Amt Released (mg): | %age Released:
1st Dilution Sample transfer Volume (mL: | 1 | 1 |  | - | -
1st Dilution Sample Final Volume (mL): | 1 | 2 |  | - | -
2nd Dilution Sample Transfer Volume (mL): | 1 | 3 |  | - | -
2nd Dilution Sample Final Volume (mL): | 1 | 4 |  | - | -
3rd Dilution Sample Transfer Volume (mL: | 1 | 5 |  | - | -
3rd Dilution Sample Final Volume (mL): | 1 | 6 |  | - | -
4th Dilution Sample Transfer Volume (mL): | 1
4th Dilution Sample Final Volume (mL): | 1 |  | Average: | #DIV/0! | #DIV/0!
Sample Dilution Factor | 1 |  | RSD: | #DIV/0! | #DIV/0!
If there are no serial dilutions, or only one dilution, enter 1 in all boxes not used. |  |  | n: | 0 | 0
Range
|  |  | Minimum: | 0 | 0
|  |  | Maximum: | 0 | 0
Comment: | The amount of | Pyrazinamide |  | dissolved as a percentage of the stated label claim is |  | #DIV/0!
| Range: | Minimum | 0 | Maximum | 0
| Name |  |  | Date |  | Signature
Analysed by:
Reviewed By:
0