## RIF SST
HPLC System Suitability Report
Analysis Data | Assay
Sample(s) | RIFAMPICIN 75 mg & ISONIAZID 50 mg DISPERSIBLE TABLETS
Reference Substance: | RIFAMPICIN
% age Purity: | 96.03
Weight (mg): | 18.94
Standard Conc (mg/mL): | 0.15152
2017-09-27 14:25:23
Injection Number | Peak Areas | Theoretical Plates (USP) | Tailing Factor (Assym) | Retention Times (min)
1 | 22583234 | 35865.2 | 1.2 | 14.2
2 | 22333687 | 35981.8 | 1.2 | 14.2
3 | 22162830 | 35889.4 | 1.2 | 14.2
4 | 21879041 | 35949 | 1.2 | 14.2
5 | 22217136 | 35972.5 | 1.2 | 14.2
6 | 22228034 | 35966.6 | 1.2 | 14.2
Averages: | 22233993.6667 | 35937.4167 | 1.2 | 14.2
RSD: | 1.032%
n: | 6
Summary: | The RSD of the peak areas for six replicate injections of SST Std is less than 2.0%.
The number of Theoretical Plates (USP) for all peaks is greater than 50000
The Assymetry of all peaks were below 2.0
Analysis Data | Dissolution
Reference Substance:
% age Purity:
Weight (mg):
Standard Conc (mg/mL):
Injection Number | Peak Areas | Theoretical Plates (USP) | Tailing Factor (Assym) | Retention Times (min)
1
2
3
4
5
6
Averages: | #DIV/0! | #DIV/0! | #DIV/0! | #DIV/0!
RSD: | #DIV/0!
n: | 0
Summary: | The RSD of the peak areas for six replicate injections of SST Std is less than 2.0%.
The number of Theoretical Plates (USP) for all peaks is greater than 2000
The Assymetry of all peaks were below 2.0
| Name |  |  | Date | Signature
Analysed by:
Reviewed By:

## ISO SST
HPLC System Suitability Report
Analysis Data | Assay
Sample(s) | RIFAMPICIN 75 mg & ISONIAZID 50 mg DISPERSIBLE TABLETS
Reference Substance: | ISONIAZID
% age Purity: | 100.33
Weight (mg): | 21.93
Standard Conc (mg/mL): | 0.08772
2017-09-27 14:25:23
Injection Number | Peak Areas | Theoretical Plates (USP) | Tailing Factor (Assym) | Retention Times (min) | Resolution
1 | 10473280 | 5393.6 | 1.3 | 4.2
2 | 10432415 | 5438.9 | 1.3 | 4.2
3 | 10377965 | 5436.1 | 1.3 | 4.2
4 | 10246788 | 5503.8 | 1.3 | 4.2
5 | 10438403 | 5471.2 | 1.3 | 4.2
6 | 10401682 | 5440.5 | 1.3 | 4.2
Averages: | 10395088.8333 | 5447.35 | 1.3 | 4.2 | 5.4
RSD: | 0.7661%
n: | 6
Summary: | The RSD of the peak areas for six replicate injections of SST Std is less than 2.0%.
The number of Theoretical Plates (USP) for all peaks is greater than 6000
The Assymetry of all peaks were below 2.0
The Resolution Between isoniazid and Pyrazinamide nlt 4.0
Analysis Data | Dissolution
Reference Substance:
% age Purity:
Weight (mg):
Standard Conc (mg/mL):
Injection Number | Peak Areas | Theoretical Plates (USP) | Tailing Factor (Assym) | Retention Times (min)
1
2
3
4
5
6
Averages: | #DIV/0! | #DIV/0! | #DIV/0! | #DIV/0!
RSD: | #DIV/0!
n: | 0
Summary: | The RSD of the peak areas for six replicate injections of SST Std is less than 2.0%.
The number of Theoretical Plates (USP) for all peaks is greater than 2000
The Assymetry of all peaks were below 2.0
| Name |  |  | Date |  | Signature
Analysed by:
Reviewed By:

## Rifampicin
National Quality Control Laboratory
Laboratory Data Calculation Spreadsheet
Please enter the required information in the cells highlighted in green
Analysis Report
Sample Name: | RIFAMPICIN 75 mg & ISONIAZID 50 mg DISPERSIBLE TABLETS
Laboratory Ref No: | NDQB201709222 | 1
Active Ingredient: | RIFAMPICIN 75 mg
Label Claim: | Each dispersible tablet contains: Rifampicin BP 75 mg and Isoniazid BP 50 mg.
Date Analysis Started: | 2017-09-27 14:25:23
Date Analysis Completed:
Analysis Data
Reference Substance: | RIFAMPICIN
Code: | R4-1
% age Purity: | 96.03
% Water content: | 0 | If correction for water content is not needed please enter 0
% Purity corrected for water: | 96.03
Mwt of compound in free base form: | 1 | Enter molecular mass of compound in free base form. If salt conversion is NOT needed, enter 1.
Mwt of compound in salt form: | 1 | Enter molecular mass of compound in salt form. If salt conversion is NOT needed, enter 1.
1 mg of salt is equivalent to | 1 | free base
Initial Standard dilution volume (mL): | 25 |  | Standard A |  | Standard B
1st Dilution Standard transfer Volume (mL: | 10 | Injection | Response: | Normalised Response: | Response: | Normalised Response: |  | Std Response Deviation
1st Dilution Standard Final Volume (mL): | 50 | 1 | 22244725 | 24460770.5199 | 19879676 | 24311833.9475
2nd Dilution Standard Transfer Volume (mL): | 1 | 2 | 22150418 | 24357068.5463 | 20006470 | 24466896.5689 |  | 0.8023%
2nd Dilution Standard Final Volume (mL): | 1 | 3 | 21811517 | 23984405.8323 | 20175117 | 24673143.2834
3rd Dilution Standard Volume (mL: | 1 | 4 |  | - |  | -
3rd Dilution Standard Final Volume (mL): | 1 | Average: | 22068886.6667 | 24267414.9662 | 20020421 | 24483957.9332
4th Dilution Standard Transfer Volume (mL): | 1 | Mass of RS (mg): | 18.94 |  | 17.03
4th Dilution Standard Final Volume (mL): | 1 | Mass of WRS as free base (mg): | 18.94 |  | 17.03
Standard Dilution Factor | 125 | Purity correction (mg): | 18.1881 |  | 16.3539
If there are no serial dilutions, or only one dilution, enter 1 in all boxes not used. |  | Concentration (mg/mL): | 0.1455 |  | 0.13083
|  | Desired Concentration (mg/mL): | 0.16
|  | Desired Weight as free base (mg): | 20
|  | Desired Weight as salt (mg): | 20
|  | Average Normalised Response: | 24375686.4497
|  | RSD: | 0.9383%
|  | n: | 6
Analysis Data | Determination of Content of Active Ingredient in the Sample
Label Claim: | Each dispersible tablet contains: Rifampicin BP 75 mg and Isoniazid BP 50 mg.
Each Tablet contains | 75 | RIFAMPICIN 75 mg
Average Tablet Content Weight (mg): | 479.9855
Initial Sample dilution Volume (mL): | 50 |  | Powder Weight (mg) | Injection | Response: | Determined Amt (mg) | % Assay
1st Dilution Sample transfer Volume (mL): | 4 | Assay Smp A | 242.76 | 1 | 25072754 | 81.3497 | 108.4663
1st Dilution Sample Final Volume (mL): | 20 |  |  | 2 | 25210533 | 81.7968 | 109.0624
2nd Dilution Sample Transfer Volume (mL): | 1 |  |  | 3 | 25044865 | 81.2593 | 108.3457
2nd Dilution Sample Final Volume (mL): | 1 |  |  | 4 |  | - | -
3rd Dilution Sample Transfer Volume (mL: | 1 | Assay Smp B | 236.72 | 1 | 24631371 | 81.9568 | 109.2757
3rd Dilution Sample Final Volume (mL): | 1 |  |  | 2 | 24530458 | 81.621 | 108.828
4th Dilution Sample Transfer Volume (mL): | 1 |  |  | 3 | 24267937 | 80.7475 | 107.6634
4th Dilution Sample Final Volume (mL): | 1 |  |  | 4 |  | - | -
Sample Dilution Factor | 250 | Assay Smp C | 248.43 | 1 | 25089944 | 79.5476 | 106.0634
Desired Sample Weight (mg): | 255.9923 |  |  | 2 | 25064719 | 79.4676 | 105.9568
If there are no serial dilutions, or only one dilution, enter 1 in all boxes not used. |  |  |  | 3 | 24995350 | 79.2477 | 105.6635
|  |  |  | 4 |  | - | -
[5 empty] | Average: | 80.7771 | 107.7028
[5 empty] | RSD: | 1.333% | 1.333%
[5 empty] | n: | 9 | 9
Comment: | The content of | RIFAMPICIN |  | in the sample as a percentage of the stated label claim is |  | 107.7028
DISSOLUTION: | Determination of Active Ingredient Dissolved
Reference Substance:
Code:
% age Purity:
% Water content: | 0 | If correction for water content is not needed please enter 0
% Purity corrected for water: | 0
Mwt of compound in free base form: |  | Enter molecular mass of compound in free base form. If salt convertion is NOT needed, enter 1.
Mwt of compound in salt form: |  | Enter molecular mass of compound in salt form. If salt convertion is NOT needed, enter 1.
1 mg of salt is equivalent to | #DIV/0! | free base
Initial Standard dilution volume (mL): |  |  | Standard A |  | Standard B
1st Dilution Standard transfer Volume (mL: |  | Injection | Response: | Normalised Response: | Response: | Normalised Response: |  | Std Response Deviation
1st Dilution Standard Final Volume (mL): |  | 1 |  | - |  | -
2nd Dilution Standard Transfer Volume (mL): | 1 | 2 |  | - |  | - |  | #DIV/0!
2nd Dilution Standard Final Volume (mL): | 1 | 3 |  | - |  | -
3rd Dilution Standard Volume (mL: | 1 | 4 |  | - |  | -
3rd Dilution Standard Final Volume (mL): | 1 | Average: | #DIV/0! | #DIV/0! | #DIV/0! | #DIV/0!
4th Dilution Standard Transfer Volume (mL): | 1 | Amt of RS (mg):
4th Dilution Standard Final Volume (mL): | 1 | Amt of RS as free base (mg): | #DIV/0! |  | #DIV/0!
Standard Dilution Factor | #DIV/0! | Purity correction: | #DIV/0! |  | #DIV/0!
If there are no serial dilutions, or only one dilution, enter 1 in all boxes not used. |  | Conc (mg/mL): | #DIV/0! |  | #DIV/0!
|  | Desired Concentration (mg/mL): | #DIV/0!
|  | Desired Weight as free base (mg): | #DIV/0!
|  | Desired Weight as salt (mg): | #DIV/0!
|  | Average Normalised Peak Area: | #DIV/0!
|  | RSD: | #DIV/0!
|  | n: | 0
Medium Volume (mL): |  | Unit No. | Response: | Amt Released (mg): | %age Released:
1st Dilution Sample transfer Volume (mL: |  | 1 |  | - | -
1st Dilution Sample Final Volume (mL): |  | 2 |  | - | -
2nd Dilution Sample Transfer Volume (mL): | 1 | 3 |  | - | -
2nd Dilution Sample Final Volume (mL): | 1 | 4 |  | - | -
3rd Dilution Sample Transfer Volume (mL: | 1 | 5 |  | - | -
3rd Dilution Sample Final Volume (mL): | 1 | 6 |  | - | -
4th Dilution Sample Transfer Volume (mL): | 1
4th Dilution Sample Final Volume (mL): | 1 |  | Average: | #DIV/0! | #DIV/0!
Sample Dilution Factor | #DIV/0! |  | RSD: | #DIV/0! | #DIV/0!
If there are no serial dilutions, or only one dilution, enter 1 in all boxes not used. |  |  | n: | 0 | 0
Range
|  |  | Minimum: | 0 | 0
|  |  | Maximum: | 0 | 0
Comment: | The amount of | RIFAMPICIN |  | dissolved as a percentage of the stated label claim is |  | #DIV/0!
| Range: | Minimum | 0 | Maximum | 0
| Name |  |  | Date |  | Signature
Analysed by:
Reviewed By:
0

## isoniazid
National Quality Control Laboratory
Laboratory Data Calculation Spreadsheet
Please enter the required information in the cells highlighted in green
Analysis Report
Sample Name: | RIFAMPICIN 75 mg & ISONIAZID 50 mg DISPERSIBLE TABLETS
Laboratory Ref No: | NDQB201709222 | 1
Active Ingredient: | , Isoniazid
Label Claim: | Each dispersible tablet contains: Rifampicin BP 75 mg and Isoniazid BP 50 mg.
Date Analysis Started: | 2017-09-27 14:25:23
Date Analysis Completed:
Analysis Data
Reference Substance: | ISONIAZID
Code: | I8-4
% age Purity: | 100.33
% Water content: | 0 | If correction for water content is not needed please enter 0
% Purity corrected for water: | 100.33
Mwt of compound in free base form: | 1 | Enter molecular mass of compound in free base form. If salt conversion is NOT needed, enter 1.
Mwt of compound in salt form: | 1 | Enter molecular mass of compound in salt form. If salt conversion is NOT needed, enter 1.
1 mg of salt is equivalent to | 1 | free base
Initial Standard dilution volume (mL): | 25 |  | Standard A |  | Standard B
1st Dilution Standard transfer Volume (mL: | 5 | Injection | Response: | Normalised Response: | Response: | Normalised Response: |  | Std Response Deviation
1st Dilution Standard Final Volume (mL): | 50 | 1 | 10391637 | 9445925.5728 | 8974763 | 9188745.4502
2nd Dilution Standard Transfer Volume (mL): | 1 | 2 | 10372582 | 9428604.7107 | 9042602 | 9258201.9142 |  | 1.386%
2nd Dilution Standard Final Volume (mL): | 1 | 3 | 10253605 | 9320455.4473 | 9091231 | 9307990.3601
3rd Dilution Standard Volume (mL: | 1 | 4 |  | - |  | -
3rd Dilution Standard Final Volume (mL): | 1 | Average: | 10339274.6667 | 9398328.577 | 9036198.6667 | 9251645.9082
4th Dilution Standard Transfer Volume (mL): | 1 | Mass of RS (mg): | 21.93 |  | 19.47
4th Dilution Standard Final Volume (mL): | 1 | Mass of WRS as free base (mg): | 21.93 |  | 19.47
Standard Dilution Factor | 250 | Purity correction (mg): | 22.0024 |  | 19.5343
If there are no serial dilutions, or only one dilution, enter 1 in all boxes not used. |  | Concentration (mg/mL): | 0.088009 |  | 0.078137
|  | Desired Concentration (mg/mL): | 0.08
|  | Desired Weight as free base (mg): | 20
|  | Desired Weight as salt (mg): | 20
|  | Average Normalised Response: | 9324987.2426
|  | RSD: | 1.058%
|  | n: | 6
Analysis Data | Determination of Content of Active Ingredient in the Sample
Label Claim: | Each dispersible tablet contains: Rifampicin BP 75 mg and Isoniazid BP 50 mg.
Each Tablet contains | 50 | , Isoniazid
Average Tablet Content Weight (mg): | 479.9855
Initial Sample dilution Volume (mL): | 50 |  | Powder Weight (mg) | Injection | Response: | Determined Amt (mg) | % Assay
1st Dilution Sample transfer Volume (mL): | 4 | Assay Smp A | 242.76 | 1 | 11689205 | 49.5699 | 99.1397
1st Dilution Sample Final Volume (mL): | 20 |  |  | 2 | 11752171 | 49.8369 | 99.6738
2nd Dilution Sample Transfer Volume (mL): | 1 |  |  | 3 | 11697223 | 49.6039 | 99.2077
2nd Dilution Sample Final Volume (mL): | 1 |  |  | 4 |  | - | -
3rd Dilution Sample Transfer Volume (mL: | 1 | Assay Smp B | 236.72 | 1 |  | - | -
3rd Dilution Sample Final Volume (mL): | 1 |  |  | 2 |  | - | -
4th Dilution Sample Transfer Volume (mL): | 1 |  |  | 3 |  | - | -
4th Dilution Sample Final Volume (mL): | 1 |  |  | 4 |  | - | -
Sample Dilution Factor | 250 | Assay Smp C | 248.43 | 1 | 12061228 | 49.9801 | 99.9603
Desired Sample Weight (mg): | 191.9942 |  |  | 2 | 12068493 | 50.0102 | 100.0205
If there are no serial dilutions, or only one dilution, enter 1 in all boxes not used. |  |  |  | 3 | 12047087 | 49.9215 | 99.8431
|  |  |  | 4 |  | - | -
[5 empty] | Average: | 49.8204 | 99.6408
[5 empty] | RSD: | 0.3826% | 0.3826%
[5 empty] | n: | 6 | 6
Comment: | The content of | ISONIAZID |  | in the sample as a percentage of the stated label claim is |  | 99.6408
DISSOLUTION: | Determination of Active Ingredient Dissolved
Reference Substance:
Code:
% age Purity:
% Water content: | 0 | If correction for water content is not needed please enter 0
% Purity corrected for water: | 0
Mwt of compound in free base form: |  | Enter molecular mass of compound in free base form. If salt convertion is NOT needed, enter 1.
Mwt of compound in salt form: |  | Enter molecular mass of compound in salt form. If salt convertion is NOT needed, enter 1.
1 mg of salt is equivalent to | #DIV/0! | free base
Initial Standard dilution volume (mL): |  |  | Standard A |  | Standard B
1st Dilution Standard transfer Volume (mL: |  | Injection | Response: | Normalised Response: | Response: | Normalised Response: |  | Std Response Deviation
1st Dilution Standard Final Volume (mL): |  | 1 |  | - |  | -
2nd Dilution Standard Transfer Volume (mL): | 1 | 2 |  | - |  | - |  | #DIV/0!
2nd Dilution Standard Final Volume (mL): | 1 | 3 |  | - |  | -
3rd Dilution Standard Volume (mL: | 1 | 4 |  | - |  | -
3rd Dilution Standard Final Volume (mL): | 1 | Average: | #DIV/0! | #DIV/0! | #DIV/0! | #DIV/0!
4th Dilution Standard Transfer Volume (mL): | 1 | Amt of RS (mg):
4th Dilution Standard Final Volume (mL): | 1 | Amt of RS as free base (mg): | #DIV/0! |  | #DIV/0!
Standard Dilution Factor | #DIV/0! | Purity correction: | #DIV/0! |  | #DIV/0!
If there are no serial dilutions, or only one dilution, enter 1 in all boxes not used. |  | Conc (mg/mL): | #DIV/0! |  | #DIV/0!
|  | Desired Concentration (mg/mL): | #DIV/0!
|  | Desired Weight as free base (mg): | #DIV/0!
|  | Desired Weight as salt (mg): | #DIV/0!
|  | Average Normalised Peak Area: | #DIV/0!
|  | RSD: | #DIV/0!
|  | n: | 0
Medium Volume (mL): |  | Unit No. | Response: | Amt Released (mg): | %age Released:
1st Dilution Sample transfer Volume (mL: |  | 1 |  | - | -
1st Dilution Sample Final Volume (mL): |  | 2 |  | - | -
2nd Dilution Sample Transfer Volume (mL): | 1 | 3 |  | - | -
2nd Dilution Sample Final Volume (mL): | 1 | 4 |  | - | -
3rd Dilution Sample Transfer Volume (mL: | 1 | 5 |  | - | -
3rd Dilution Sample Final Volume (mL): | 1 | 6 |  | - | -
4th Dilution Sample Transfer Volume (mL): | 1
4th Dilution Sample Final Volume (mL): | 1 |  | Average: | #DIV/0! | #DIV/0!
Sample Dilution Factor | #DIV/0! |  | RSD: | #DIV/0! | #DIV/0!
If there are no serial dilutions, or only one dilution, enter 1 in all boxes not used. |  |  | n: | 0 | 0
Range
|  |  | Minimum: | 0 | 0
|  |  | Maximum: | 0 | 0
Comment: | The amount of | ISONIAZID |  | dissolved as a percentage of the stated label claim is |  | #DIV/0!
| Range: | Minimum | 0 | Maximum | 0
| Name |  |  | Date |  | Signature
Analysed by:
Reviewed By:
0

## PYRAZINAMIDE
National Quality Control Laboratory
Laboratory Data Calculation Spreadsheet
Please enter the required information in the cells highlighted in green
Analysis Report
Sample Name: | RIFAMPICIN 75 mg & ISONIAZID 50 mg DISPERSIBLE TABLETS
Laboratory Ref No: | NDQB201709222 | 1
Active Ingredient: | PYRAZINAMIDE
Label Claim: | Each dispersible tablet contains: Rifampicin BP 75 mg and Isoniazid BP 50 mg.
Date Analysis Started: | 2017-09-27 14:25:23
Date Analysis Completed:
Analysis Data
Reference Substance: | PYRAZINAMIDE
Code: | I8-4
% age Purity: | 101.45
% Water content: | 0 | If correction for water content is not needed please enter 0
% Purity corrected for water: | 101.45
Mwt of compound in free base form: | 1 | Enter molecular mass of compound in free base form. If salt conversion is NOT needed, enter 1.
Mwt of compound in salt form: | 1 | Enter molecular mass of compound in salt form. If salt conversion is NOT needed, enter 1.
1 mg of salt is equivalent to | 1 | free base
Initial Standard dilution volume (mL): | 50 |  | Standard A |  | Standard B
1st Dilution Standard transfer Volume (mL: | 1 | Injection | Response: | Normalised Response: | Response: | Normalised Response: |  | Std Response Deviation
1st Dilution Standard Final Volume (mL): | 1 | 1 | 35189369 | 32765184.6847 | 33871025 | 31866035.757
2nd Dilution Standard Transfer Volume (mL): | 1 | 2 | 35127937 | 32707984.7154 | 34130452 | 32110106.0223 |  | 1.567%
2nd Dilution Standard Final Volume (mL): | 1 | 3 | 34728294 | 32335872.9932 | 34315524 | 32284222.7185
3rd Dilution Standard Volume (mL: | 1 | 4 |  | - |  | -
3rd Dilution Standard Final Volume (mL): | 1 | Average: | 35015200 | 32603014.1311 | 34105667 | 32086788.166
4th Dilution Standard Transfer Volume (mL): | 1 | Mass of RS (mg): | 23.29 |  | 23.05
4th Dilution Standard Final Volume (mL): | 1 | Mass of WRS as free base (mg): | 23.29 |  | 23.05
Standard Dilution Factor | 50 | Purity correction (mg): | 23.6277 |  | 23.3842
If there are no serial dilutions, or only one dilution, enter 1 in all boxes not used. |  | Concentration (mg/mL): | 0.47255 |  | 0.46768
|  | Desired Concentration (mg/mL): | 0.44
|  | Desired Weight as free base (mg): | 22
|  | Desired Weight as salt (mg): | 22
|  | Average Normalised Response: | 32344901.1485
|  | RSD: | 1.068%
|  | n: | 6
Analysis Data | Determination of Content of Active Ingredient in the Sample
Label Claim: | Each dispersible tablet contains: Rifampicin BP 75 mg and Isoniazid BP 50 mg.
Each Tablet contains | 150 | PYRAZINAMIDE
Average Tablet Content Weight (mg): | 479.9855
Initial Sample dilution Volume (mL): | 50 |  | Powder Weight (mg) | Injection | Response: | Determined Amt (mg) | % Assay
1st Dilution Sample transfer Volume (mL): | 4 | Assay Smp A | 242.76 | 1 | 22103610 | 148.6281 | 99.0854
1st Dilution Sample Final Volume (mL): | 20 |  |  | 2 | 22229248 | 149.473 | 99.6486
2nd Dilution Sample Transfer Volume (mL): | 1 |  |  | 3 | 22122385 | 148.7544 | 99.1696
2nd Dilution Sample Final Volume (mL): | 1 |  |  | 4 |  | - | -
3rd Dilution Sample Transfer Volume (mL: | 1 | Assay Smp B | 236.72 | 1 | 21339247 | 147.1496 | 98.0997
3rd Dilution Sample Final Volume (mL): | 1 |  |  | 2 | 21273031 | 146.693 | 97.7953
4th Dilution Sample Transfer Volume (mL): | 1 |  |  | 3 | 21083033 | 145.3828 | 96.9219
4th Dilution Sample Final Volume (mL): | 1 |  |  | 4 |  | - | -
Sample Dilution Factor | 250 | Assay Smp C | 248.43 | 1 | 21968514 | 144.3483 | 96.2322
Desired Sample Weight (mg): | 351.9894 |  |  | 2 | 21989885 | 144.4887 | 96.3258
If there are no serial dilutions, or only one dilution, enter 1 in all boxes not used. |  |  |  | 3 | 21952276 | 144.2416 | 96.1611
|  |  |  | 4 |  | - | -
[5 empty] | Average: | 146.5733 | 97.7155
[5 empty] | RSD: | 1.404% | 1.404%
[5 empty] | n: | 9 | 9
Comment: | The content of | PYRAZINAMIDE |  | in the sample as a percentage of the stated label claim is |  | 97.7155
DISSOLUTION: | Determination of Active Ingredient Dissolved
Reference Substance:
Code:
% age Purity:
% Water content: | 0 | If correction for water content is not needed please enter 0
% Purity corrected for water: | 0
Mwt of compound in free base form: |  | Enter molecular mass of compound in free base form. If salt convertion is NOT needed, enter 1.
Mwt of compound in salt form: |  | Enter molecular mass of compound in salt form. If salt convertion is NOT needed, enter 1.
1 mg of salt is equivalent to | #DIV/0! | free base
Initial Standard dilution volume (mL): |  |  | Standard A |  | Standard B
1st Dilution Standard transfer Volume (mL: |  | Injection | Response: | Normalised Response: | Response: | Normalised Response: |  | Std Response Deviation
1st Dilution Standard Final Volume (mL): |  | 1 |  | - |  | -
2nd Dilution Standard Transfer Volume (mL): | 1 | 2 |  | - |  | - |  | #DIV/0!
2nd Dilution Standard Final Volume (mL): | 1 | 3 |  | - |  | -
3rd Dilution Standard Volume (mL: | 1 | 4 |  | - |  | -
3rd Dilution Standard Final Volume (mL): | 1 | Average: | #DIV/0! | #DIV/0! | #DIV/0! | #DIV/0!
4th Dilution Standard Transfer Volume (mL): | 1 | Amt of RS (mg):
4th Dilution Standard Final Volume (mL): | 1 | Amt of RS as free base (mg): | #DIV/0! |  | #DIV/0!
Standard Dilution Factor | #DIV/0! | Purity correction: | #DIV/0! |  | #DIV/0!
If there are no serial dilutions, or only one dilution, enter 1 in all boxes not used. |  | Conc (mg/mL): | #DIV/0! |  | #DIV/0!
|  | Desired Concentration (mg/mL): | #DIV/0!
|  | Desired Weight as free base (mg): | #DIV/0!
|  | Desired Weight as salt (mg): | #DIV/0!
|  | Average Normalised Peak Area: | #DIV/0!
|  | RSD: | #DIV/0!
|  | n: | 0
Medium Volume (mL): |  | Unit No. | Response: | Amt Released (mg): | %age Released:
1st Dilution Sample transfer Volume (mL: |  | 1 |  | - | -
1st Dilution Sample Final Volume (mL): |  | 2 |  | - | -
2nd Dilution Sample Transfer Volume (mL): | 1 | 3 |  | - | -
2nd Dilution Sample Final Volume (mL): | 1 | 4 |  | - | -
3rd Dilution Sample Transfer Volume (mL: | 1 | 5 |  | - | -
3rd Dilution Sample Final Volume (mL): | 1 | 6 |  | - | -
4th Dilution Sample Transfer Volume (mL): | 1
4th Dilution Sample Final Volume (mL): | 1 |  | Average: | #DIV/0! | #DIV/0!
Sample Dilution Factor | #DIV/0! |  | RSD: | #DIV/0! | #DIV/0!
If there are no serial dilutions, or only one dilution, enter 1 in all boxes not used. |  |  | n: | 0 | 0
Range
|  |  | Minimum: | 0 | 0
|  |  | Maximum: | 0 | 0
Comment: | The amount of | PYRAZINAMIDE |  | dissolved as a percentage of the stated label claim is |  | #DIV/0!
| Range: | Minimum | 0 | Maximum | 0
| Name |  |  | Date |  | Signature
Analysed by:
Reviewed By:
0

## sst Pyrazinamide
HPLC System Suitability Report
Analysis Data | Assay
Sample(s) | RIFAMPICIN 75 mg & ISONIAZID 50 mg DISPERSIBLE TABLETS
Reference Substance: | Pyrazinamide
% age Purity: | 101.45
Weight (mg): | 23.29
Standard Conc (mg/mL): | 0.4658
2017-09-27 14:25:23
Injection Number | Peak Areas | Theoretical Plates (USP) | Tailing Factor (Assym) | Retention Times (min) | Resolution
1 | 35493490 | 6840.3 | 1.4 | 4.9 | 3.1
2 | 35346558 | 6850.6 | 1.5 | 4.9 | 3.1
3 | 35165919 | 6858.5 | 1.4 | 4.9 | 3.1
4 | 34716684 | 6899 | 1.4 | 4.9 | 3.1
5 | 35320973 | 6886.8 | 1.4 | 4.9 | 3.1
6 | 35234342 | 6856 | 1.5 | 4.9 | 3.1
Averages: | 35212994.3333 | 6865.2 | 0.9 | 4.9 | 5.4
RSD: | 0.759%
n: | 6
Summary: | The RSD of the peak areas for six replicate injections of SST Std is less than 2.0%.
The number of Theoretical Plates (USP) for all peaks is greater than 10000
The Assymetry of all peaks were below 2.0
The Resolution Between isoniazid and Pyrazinamide nlt 4.0
Analysis Data | Dissolution
Reference Substance:
% age Purity:
Weight (mg):
Standard Conc (mg/mL):
Injection Number | Peak Areas | Theoretical Plates (USP) | Tailing Factor (Assym) | Retention Times (min)
1
2
3
4
5
6
Averages: | #DIV/0! | #DIV/0! | #DIV/0! | #DIV/0!
RSD: | #DIV/0!
n: | 0
Summary: | The RSD of the peak areas for six replicate injections of SST Std is less than 2.0%.
The number of Theoretical Plates (USP) for all peaks is greater than 2000
The Assymetry of all peaks were below 2.0
| Name |  |  | Date |  | Signature
Analysed by:
Reviewed By:

## Uniformity
Please enter the required information in the cells highlighted in green
Uniformity of Weight Test Report
Sample Name: |  | RIFAMPICIN 75 mg, ISONIAZID 50 mg & PYRAZINAMIDE 150 mg DISPERSIBLE TABLETS
Laboratory Ref No: |  | NDQB201709222
Active Ingredient: |  | Rifampicin, Isoniazid & Pyrazinamide
Label Claim: |  | Each dispersible tablet contains: Rifampicin 75 mg, Isoniazid 50 mg and Pyrazinamide 150 mg.
Date Analysis Started: |  | 2017-09-28 08:32:00
Date Analysis Completed: |  | #REF!
Analysis Data |  | Uniformity of weight
|  | Tablet weight (mg) | % Deviation
|  | 479.14 | -0.1762%
|  | 481.87 | 0.3926%
|  | 477.84 | -0.447%
|  | 480.84 | 0.178%
|  | 476.87 | -0.6491%
|  | 479.47 | -0.1074%
|  | 483.05 | 0.6385%
|  | 479.23 | -0.1574%
|  | 480.17 | 0.03844%
|  | 467.48 | -2.605%
|  | 481.28 | 0.2697%
|  | 479.7 | -0.05948%
|  | 482.71 | 0.5676%
|  | 481.04 | 0.2197%
|  | 480.87 | 0.1843%
|  | 477.15 | -0.5907%
|  | 483.57 | 0.7468%
|  | 484.45 | 0.9301%
|  | 479.35 | -0.1324%
|  | 483.63 | 0.7593%
| Total | 9599.71
| Average | 479.9855
| Average | % Deviation from mean
| 479.9855 | -5% | 455.9862
|  | 5% | 503.9848
| Name |  | Date | Signature
Analysed by:
Reviewed By: