## Uniformity
Please enter the required information in the cells highlighted in green
Uniformity of Weight Test Report
Sample Name: |  | RIFAMPICIN 75 mg,ISONIAZID 50 mg & PYRAZINAMIDE 150 mg DISPERSIBLE TABLETS
Laboratory Ref No: |  | NDQB201709223
Active Ingredient: |  | Rifampicin, Isoniazid & Pyrazinamide
Label Claim: |  | Each dispersible tablet contains: Rifampicin 75 BP mg, Isoniazid 50 BP mg and Pyrazinamide BP 150 mg.
Date Analysis Started: |  | 2017-09-28 08:34:42
Date Analysis Completed: |  | #REF!
Analysis Data |  | Uniformity of weight
|  | Tablet weight (mg) | % Deviation
|  | 479.72 | -0.2774%
|  | 480.74 | -0.06538%
|  | 481.6 | 0.1134%
|  | 479.33 | -0.3585%
|  | 475.17 | -1.223%
|  | 480.48 | -0.1194%
|  | 480.19 | -0.1797%
|  | 481.11 | 0.01154%
|  | 485.25 | 0.8721%
|  | 480.1 | -0.1984%
|  | 481.68 | 0.13%
|  | 483.41 | 0.4897%
|  | 482.41 | 0.2818%
|  | 485.17 | 0.8555%
|  | 480.48 | -0.1194%
|  | 482.09 | 0.2153%
|  | 482.81 | 0.3649%
|  | 482.84 | 0.3712%
|  | 478.12 | -0.61%
|  | 478.39 | -0.5539%
| Total | 9621.09
| Average | 481.0545
| Average | % Deviation from mean
| 481.0545 | -5% | 457.0018
|  | 5% | 505.1072
| Name |  | Date | Signature
Analysed by:
Reviewed By:

## RIF SST
HPLC System Suitability Report
Analysis Data | Assay
Sample(s) | RIFAMPICIN 75 mg & ISONIAZID 50 mg DISPERSIBLE TABLETS
Reference Substance: | RIFAMPICIN
% age Purity: | 98.5
Weight (mg): | 21.29
Standard Conc (mg/mL): | 0.17032
2017-09-27 14:25:23
Injection Number | Peak Areas | Theoretical Plates (USP) | Tailing Factor (Assym) | Retention Times (min) | Resolution
1 | 57649792 | 44464.2 | 0.8 | 14.5 | 34.6
2 | 57933413 | 44071.5 | 0.8 | 14.4 | 34.6
3 | 62949613 | 41371.9 | 0.7 | 14.4 | 33.9
4 | 57533464 | 44573.6 | 0.8 | 14.5 | 34.6
5 | 57832046 | 44919.5 | 0.8 | 14.5 | 34.8
6 | 57870460 | 43925.3 | 0.8 | 14.4 | 34.4
Averages: | 58628131.3333 | 43887.6667 | 0.78333 | 14.45 | 34.4833
RSD: | 3.62%
n: | 6
Summary: | The RSD of the peak areas for six replicate injections of SST Std is less than 2.0%.
The number of Theoretical Plates (USP) for all peaks is greater than 50000
The Assymetry of all peaks were below 2.0
The Resolution Between isoniazid and Rifampicin NLT 4.0
Analysis Data | Dissolution
Reference Substance:
% age Purity:
Weight (mg):
Standard Conc (mg/mL):
Injection Number | Peak Areas | Theoretical Plates (USP) | Tailing Factor (Assym) | Retention Times (min)
1
2
3
4
5
6
Averages: | #DIV/0! | #DIV/0! | #DIV/0! | #DIV/0!
RSD: | #DIV/0!
n: | 0
Summary: | The RSD of the peak areas for six replicate injections of SST Std is less than 2.0%.
The number of Theoretical Plates (USP) for all peaks is greater than 2000
The Assymetry of all peaks were below 2.0
| Name | Date |  | Signature
Analysed by:
Reviewed By:

## Rifampicin
National Quality Control Laboratory
Laboratory Data Calculation Spreadsheet
Please enter the required information in the cells highlighted in green
Analysis Report
Sample Name: | RIFAMPICIN 75 mg & ISONIAZID 50 mg DISPERSIBLE TABLETS
Laboratory Ref No: | NDQB201709223 | 1
Active Ingredient: | RIFAMPICIN 75 mg
Label Claim: | Each dispersible tablet contains: Rifampicin BP 75 mg and Isoniazid BP 50 mg.
Date Analysis Started: | 2017-09-27 14:25:23
Date Analysis Completed:
Analysis Data
Reference Substance: | RIFAMPICIN
Code: | R4-1
% age Purity: | 98.5
% Water content: | 0 | If correction for water content is not needed please enter 0
% Purity corrected for water: | 98.5
Mwt of compound in free base form: | 1 | Enter molecular mass of compound in free base form. If salt conversion is NOT needed, enter 1.
Mwt of compound in salt form: | 1 | Enter molecular mass of compound in salt form. If salt conversion is NOT needed, enter 1.
1 mg of salt is equivalent to | 1 | free base
Initial Standard dilution volume (mL): | 25 |  | Standard A |  | Standard B
1st Dilution Standard transfer Volume (mL: | 10 | Injection | Response: | Normalised Response: | Response: | Normalised Response: |  | Std Response Deviation
1st Dilution Standard Final Volume (mL): | 50 | 1 | 57872129 | 55193452.7542 | 55332190 | 55839773.5415
2nd Dilution Standard Transfer Volume (mL): | 1 | 2 | 57286188 | 54634632.689 | 54322382 | 54820702.1828 |  | 0.5688%
2nd Dilution Standard Final Volume (mL): | 1 | 3 | 57421112 | 54763311.5807 | 54422389 | 54921626.5857
3rd Dilution Standard Volume (mL: | 1 | 4 |  | - |  | -
3rd Dilution Standard Final Volume (mL): | 1 | Average: | 57526476.3333 | 54863799.008 | 54692320.3333 | 55194034.1033
4th Dilution Standard Transfer Volume (mL): | 1 | Mass of RS (mg): | 21.29 |  | 20.12
4th Dilution Standard Final Volume (mL): | 1 | Mass of WRS as free base (mg): | 21.29 |  | 20.12
Standard Dilution Factor | 125 | Purity correction (mg): | 20.9706 |  | 19.8182
If there are no serial dilutions, or only one dilution, enter 1 in all boxes not used. |  | Concentration (mg/mL): | 0.16777 |  | 0.15855
|  | Desired Concentration (mg/mL): | 0.16
|  | Desired Weight as free base (mg): | 20
|  | Desired Weight as salt (mg): | 20
|  | Average Normalised Response: | 55028916.5557
|  | RSD: | 0.7985%
|  | n: | 6
Analysis Data | Determination of Content of Active Ingredient in the Sample
Label Claim: | Each dispersible tablet contains: Rifampicin BP 75 mg and Isoniazid BP 50 mg.
Each Tablet contains | 75 | RIFAMPICIN 75 mg
Average Tablet Content Weight (mg): | 481.0545
Initial Sample dilution Volume (mL): | 50 |  | Powder Weight (mg) | Injection | Response: | Determined Amt (mg) | % Assay
1st Dilution Sample transfer Volume (mL): | 5 | Assay Smp A | 482.73 | 1 | 48394705 | 70.1111 | 93.4815
1st Dilution Sample Final Volume (mL): | 50 |  |  | 2 | 48287431 | 69.9557 | 93.2743
2nd Dilution Sample Transfer Volume (mL): | 1 |  |  | 3 | 48521647 | 70.295 | 93.7267
2nd Dilution Sample Final Volume (mL): | 1 |  |  | 4 |  | - | -
3rd Dilution Sample Transfer Volume (mL: | 1 | Assay Smp B | 482.45 | 1 | 47894193 | 69.4263 | 92.5684
3rd Dilution Sample Final Volume (mL): | 1 |  |  | 2 | 47691391 | 69.1323 | 92.1764
4th Dilution Sample Transfer Volume (mL): | 1 |  |  | 3 | 47728275 | 69.1858 | 92.2477
4th Dilution Sample Final Volume (mL): | 1 |  |  | 4 |  | - | -
Sample Dilution Factor | 500 | Assay Smp C | 482.49 | 1 | 47364816 | 68.6532 | 91.5376
Desired Sample Weight (mg): | 513.1248 |  |  | 2 | 47419941 | 68.7331 | 91.6441
If there are no serial dilutions, or only one dilution, enter 1 in all boxes not used. |  |  |  | 3 | 47332156 | 68.6059 | 91.4745
|  |  |  | 4 |  | - | -
[5 empty] | Average: | 69.3443 | 92.459
[5 empty] | RSD: | 0.9316% | 0.9316%
[5 empty] | n: | 9 | 9
Comment: | The content of | RIFAMPICIN |  | in the sample as a percentage of the stated label claim is |  | 92.459
DISSOLUTION: | Determination of Active Ingredient Dissolved
Reference Substance:
Code:
% age Purity:
% Water content: | 0 | If correction for water content is not needed please enter 0
% Purity corrected for water: | 0
Mwt of compound in free base form: |  | Enter molecular mass of compound in free base form. If salt convertion is NOT needed, enter 1.
Mwt of compound in salt form: |  | Enter molecular mass of compound in salt form. If salt convertion is NOT needed, enter 1.
1 mg of salt is equivalent to | #DIV/0! | free base
Initial Standard dilution volume (mL): |  |  | Standard A |  | Standard B
1st Dilution Standard transfer Volume (mL: |  | Injection | Response: | Normalised Response: | Response: | Normalised Response: |  | Std Response Deviation
1st Dilution Standard Final Volume (mL): |  | 1 |  | - |  | -
2nd Dilution Standard Transfer Volume (mL): | 1 | 2 |  | - |  | - |  | #DIV/0!
2nd Dilution Standard Final Volume (mL): | 1 | 3 |  | - |  | -
3rd Dilution Standard Volume (mL: | 1 | 4 |  | - |  | -
3rd Dilution Standard Final Volume (mL): | 1 | Average: | #DIV/0! | #DIV/0! | #DIV/0! | #DIV/0!
4th Dilution Standard Transfer Volume (mL): | 1 | Amt of RS (mg):
4th Dilution Standard Final Volume (mL): | 1 | Amt of RS as free base (mg): | #DIV/0! |  | #DIV/0!
Standard Dilution Factor | #DIV/0! | Purity correction: | #DIV/0! |  | #DIV/0!
If there are no serial dilutions, or only one dilution, enter 1 in all boxes not used. |  | Conc (mg/mL): | #DIV/0! |  | #DIV/0!
|  | Desired Concentration (mg/mL): | #DIV/0!
|  | Desired Weight as free base (mg): | #DIV/0!
|  | Desired Weight as salt (mg): | #DIV/0!
|  | Average Normalised Peak Area: | #DIV/0!
|  | RSD: | #DIV/0!
|  | n: | 0
Medium Volume (mL): |  | Unit No. | Response: | Amt Released (mg): | %age Released:
1st Dilution Sample transfer Volume (mL: |  | 1 |  | - | -
1st Dilution Sample Final Volume (mL): |  | 2 |  | - | -
2nd Dilution Sample Transfer Volume (mL): | 1 | 3 |  | - | -
2nd Dilution Sample Final Volume (mL): | 1 | 4 |  | - | -
3rd Dilution Sample Transfer Volume (mL: | 1 | 5 |  | - | -
3rd Dilution Sample Final Volume (mL): | 1 | 6 |  | - | -
4th Dilution Sample Transfer Volume (mL): | 1
4th Dilution Sample Final Volume (mL): | 1 |  | Average: | #DIV/0! | #DIV/0!
Sample Dilution Factor | #DIV/0! |  | RSD: | #DIV/0! | #DIV/0!
If there are no serial dilutions, or only one dilution, enter 1 in all boxes not used. |  |  | n: | 0 | 0
Range
|  |  | Minimum: | 0 | 0
|  |  | Maximum: | 0 | 0
Comment: | The amount of | RIFAMPICIN |  | dissolved as a percentage of the stated label claim is |  | #DIV/0!
| Range: | Minimum | 0 | Maximum | 0
| Name |  |  | Date |  | Signature
Analysed by:
Reviewed By:
0

## ISO SST
HPLC System Suitability Report
Analysis Data | Assay
Sample(s) | RIFAMPICIN 75 mg & ISONIAZID 50 mg DISPERSIBLE TABLETS
Reference Substance: | ISONIAZID
% age Purity: | 100.33
Weight (mg): | 19.97
Standard Conc (mg/mL): | 0.07988
2017-09-27 14:25:23
Injection Number | Peak Areas | Theoretical Plates (USP) | Tailing Factor (Assym) | Retention Times (min)
1 | 16516017 | 12583.1 | 1.3 | 5
2 | 16054742 | 12892.3 | 1.2 | 5
3 | 16129766 | 12735.5 | 1.2 | 5
4 | 16047507 | 12667.5 | 1.2 | 5
5 | 16102194 | 12677.8 | 1.3 | 5
6 | 15963634 | 12676.6 | 1.3 | 5
Averages: | 16135643.3333 | 12705.4667 | 1.25 | 5
RSD: | 1.207%
n: | 6
Summary: | The RSD of the peak areas for six replicate injections of SST Std is less than 2.0%.
The number of Theoretical Plates (USP) for all peaks is greater than 6000
The Assymetry of all peaks were below 2.0
Analysis Data | Dissolution
Reference Substance:
% age Purity:
Weight (mg):
Standard Conc (mg/mL):
Injection Number | Peak Areas | Theoretical Plates (USP) | Tailing Factor (Assym) | Retention Times (min)
1
2
3
4
5
6
Averages: | #DIV/0! | #DIV/0! | #DIV/0! | #DIV/0!
RSD: | #DIV/0!
n: | 0
Summary: | The RSD of the peak areas for six replicate injections of SST Std is less than 2.0%.
The number of Theoretical Plates (USP) for all peaks is greater than 2000
The Assymetry of all peaks were below 2.0
| Name | Date |  | Signature
Analysed by:
Reviewed By:

## Isoniazid
National Quality Control Laboratory
Laboratory Data Calculation Spreadsheet
Please enter the required information in the cells highlighted in green
Analysis Report
Sample Name: | RIFAMPICIN 75 mg & ISONIAZID 50 mg DISPERSIBLE TABLETS
Laboratory Ref No: | NDQB201709212 | 1
Active Ingredient: | , Isoniazid
Label Claim: | Each dispersible tablet contains: Rifampicin BP 75 mg and Isoniazid BP 50 mg.
Date Analysis Started: | 2017-09-27 14:25:23
Date Analysis Completed:
Analysis Data
Reference Substance: | ISONIAZID
Code: | I8-4
% age Purity: | 100.33
% Water content: | 0 | If correction for water content is not needed please enter 0
% Purity corrected for water: | 100.33
Mwt of compound in free base form: | 1 | Enter molecular mass of compound in free base form. If salt conversion is NOT needed, enter 1.
Mwt of compound in salt form: | 1 | Enter molecular mass of compound in salt form. If salt conversion is NOT needed, enter 1.
1 mg of salt is equivalent to | 1 | free base
Initial Standard dilution volume (mL): | 25 |  | Standard A |  | Standard B
1st Dilution Standard transfer Volume (mL: | 5 | Injection | Response: | Normalised Response: | Response: | Normalised Response: |  | Std Response Deviation
1st Dilution Standard Final Volume (mL): | 50 | 1 | 15908061 | 15879556.4023 | 15963131 | 15537720.6391
2nd Dilution Standard Transfer Volume (mL): | 1 | 2 | 15606117 | 15578153.4357 | 15894127 | 15470555.5651 |  | 1.243%
2nd Dilution Standard Final Volume (mL): | 1 | 3 | 15515092 | 15487291.5373 | 15788483 | 15367726.9308
3rd Dilution Standard Volume (mL: | 1 | 4 |  | - |  | -
3rd Dilution Standard Final Volume (mL): | 1 | Average: | 15676423.3333 | 15648333.7918 | 15881913.6667 | 15458667.7117
4th Dilution Standard Transfer Volume (mL): | 1 | Mass of RS (mg): | 19.97 |  | 20.48
4th Dilution Standard Final Volume (mL): | 1 | Mass of WRS as free base (mg): | 19.97 |  | 20.48
Standard Dilution Factor | 250 | Purity correction (mg): | 20.0359 |  | 20.5476
If there are no serial dilutions, or only one dilution, enter 1 in all boxes not used. |  | Concentration (mg/mL): | 0.080144 |  | 0.08219
|  | Desired Concentration (mg/mL): | 0.08
|  | Desired Weight as free base (mg): | 20
|  | Desired Weight as salt (mg): | 20
|  | Average Normalised Response: | 15553500.7517
|  | RSD: | 1.124%
|  | n: | 6
Analysis Data | Determination of Content of Active Ingredient in the Sample
Label Claim: | Each dispersible tablet contains: Rifampicin BP 75 mg and Isoniazid BP 50 mg.
Each Tablet contains | 50 | , Isoniazid
Average Tablet Content Weight (mg): | 481.0545
Initial Sample dilution Volume (mL): | 50 |  | Powder Weight (mg) | Injection | Response: | Determined Amt (mg) | % Assay
1st Dilution Sample transfer Volume (mL): | 5 | Assay Smp A | 482.73 | 1 | 20049333 | 51.3833 | 102.7665
1st Dilution Sample Final Volume (mL): | 50 |  |  | 2 | 20100214 | 51.5137 | 103.0273
2nd Dilution Sample Transfer Volume (mL): | 1 |  |  | 3 | 20389101 | 52.254 | 104.5081
2nd Dilution Sample Final Volume (mL): | 1 |  |  | 4 |  | - | -
3rd Dilution Sample Transfer Volume (mL: | 1 | Assay Smp B | 482.45 | 1 | 20331219 | 52.1359 | 104.2719
3rd Dilution Sample Final Volume (mL): | 1 |  |  | 2 | 20321214 | 52.1103 | 104.2206
4th Dilution Sample Transfer Volume (mL): | 1 |  |  | 3 | 20389804 | 52.2862 | 104.5723
4th Dilution Sample Final Volume (mL): | 1 |  |  | 4 |  | - | -
Sample Dilution Factor | 500 | Assay Smp C | 482.49 | 1 | 19703346 | 50.5217 | 101.0434
Desired Sample Weight (mg): | 384.8436 |  |  | 2 | 19821923 | 50.8257 | 101.6515
If there are no serial dilutions, or only one dilution, enter 1 in all boxes not used. |  |  |  | 3 | 19925127 | 51.0904 | 102.1807
|  |  |  | 4 |  | - | -
[5 empty] | Average: | 51.569 | 103.138
[5 empty] | RSD: | 1.285% | 1.285%
[5 empty] | n: | 9 | 9
Comment: | The content of | ISONIAZID |  | in the sample as a percentage of the stated label claim is |  | 103.138
DISSOLUTION: | Determination of Active Ingredient Dissolved
Reference Substance:
Code:
% age Purity:
% Water content: | 0 | If correction for water content is not needed please enter 0
% Purity corrected for water: | 0
Mwt of compound in free base form: |  | Enter molecular mass of compound in free base form. If salt convertion is NOT needed, enter 1.
Mwt of compound in salt form: |  | Enter molecular mass of compound in salt form. If salt convertion is NOT needed, enter 1.
1 mg of salt is equivalent to | #DIV/0! | free base
Initial Standard dilution volume (mL): |  |  | Standard A |  | Standard B
1st Dilution Standard transfer Volume (mL: |  | Injection | Response: | Normalised Response: | Response: | Normalised Response: |  | Std Response Deviation
1st Dilution Standard Final Volume (mL): |  | 1 |  | - |  | -
2nd Dilution Standard Transfer Volume (mL): | 1 | 2 |  | - |  | - |  | #DIV/0!
2nd Dilution Standard Final Volume (mL): | 1 | 3 |  | - |  | -
3rd Dilution Standard Volume (mL: | 1 | 4 |  | - |  | -
3rd Dilution Standard Final Volume (mL): | 1 | Average: | #DIV/0! | #DIV/0! | #DIV/0! | #DIV/0!
4th Dilution Standard Transfer Volume (mL): | 1 | Amt of RS (mg):
4th Dilution Standard Final Volume (mL): | 1 | Amt of RS as free base (mg): | #DIV/0! |  | #DIV/0!
Standard Dilution Factor | #DIV/0! | Purity correction: | #DIV/0! |  | #DIV/0!
If there are no serial dilutions, or only one dilution, enter 1 in all boxes not used. |  | Conc (mg/mL): | #DIV/0! |  | #DIV/0!
|  | Desired Concentration (mg/mL): | #DIV/0!
|  | Desired Weight as free base (mg): | #DIV/0!
|  | Desired Weight as salt (mg): | #DIV/0!
|  | Average Normalised Peak Area: | #DIV/0!
|  | RSD: | #DIV/0!
|  | n: | 0
Medium Volume (mL): |  | Unit No. | Response: | Amt Released (mg): | %age Released:
1st Dilution Sample transfer Volume (mL: |  | 1 |  | - | -
1st Dilution Sample Final Volume (mL): |  | 2 |  | - | -
2nd Dilution Sample Transfer Volume (mL): | 1 | 3 |  | - | -
2nd Dilution Sample Final Volume (mL): | 1 | 4 |  | - | -
3rd Dilution Sample Transfer Volume (mL: | 1 | 5 |  | - | -
3rd Dilution Sample Final Volume (mL): | 1 | 6 |  | - | -
4th Dilution Sample Transfer Volume (mL): | 1
4th Dilution Sample Final Volume (mL): | 1 |  | Average: | #DIV/0! | #DIV/0!
Sample Dilution Factor | #DIV/0! |  | RSD: | #DIV/0! | #DIV/0!
If there are no serial dilutions, or only one dilution, enter 1 in all boxes not used. |  |  | n: | 0 | 0
Range
|  |  | Minimum: | 0 | 0
|  |  | Maximum: | 0 | 0
Comment: | The amount of | ISONIAZID |  | dissolved as a percentage of the stated label claim is |  | #DIV/0!
| Range: | Minimum | 0 | Maximum | 0
| Name |  |  | Date |  | Signature
Analysed by:
Reviewed By:
0

## PYR SST
HPLC System Suitability Report
Analysis Data | Assay
Sample(s) | RIFAMPICIN 75 mg & ISONIAZID 50 mg DISPERSIBLE TABLETS
Reference Substance: | Pyrazinamide
% age Purity: | 99.5
Weight (mg): | 22.04
Standard Conc (mg/mL): | 0.4408
2017-09-27 14:25:23
Injection Number | Peak Areas | Theoretical Plates (USP) | Tailing Factor (Assym) | Retention Times (min) | Resolution
1 | 65931781 | 13384 | 0.9 | 6.1 | 5.4
2 | 65646525 | 13480.4 | 0.9 | 6.1 | 5.5
3 | 65511853 | 13435.3 | 0.9 | 6.1 | 5.5
4 | 65707274 | 13366.8 | 0.9 | 6.1 | 5.4
5 | 66065159 | 13307.4 | 0.9 | 6.1 | 5.5
6 | 65756096 | 13307.2 | 0.9 | 6.1 | 5.4
Averages: | 65769781.3333 | 13380.1833 | 0.9 | 6.1 | 5.4
RSD: | 0.3036%
n: | 6
Summary: | The RSD of the peak areas for six replicate injections of SST Std is less than 2.0%.
The number of Theoretical Plates (USP) for all peaks is greater than 10000
The Assymetry of all peaks were below 2.0
The Resolution Between isoniazid and Pyrazinamide nlt 4.0
Analysis Data | Dissolution
Reference Substance:
% age Purity:
Weight (mg):
Standard Conc (mg/mL):
Injection Number | Peak Areas | Theoretical Plates (USP) | Tailing Factor (Assym) | Retention Times (min)
1
2
3
4
5
6
Averages: | #DIV/0! | #DIV/0! | #DIV/0! | #DIV/0!
RSD: | #DIV/0!
n: | 0
Summary: | The RSD of the peak areas for six replicate injections of SST Std is less than 2.0%.
The number of Theoretical Plates (USP) for all peaks is greater than 2000
The Assymetry of all peaks were below 2.0
| Name |  | Date |  | Signature
Analysed by:
Reviewed By:

## Pyrazinamide
National Quality Control Laboratory
Laboratory Data Calculation Spreadsheet
Please enter the required information in the cells highlighted in green
Analysis Report
Sample Name: | RIFAMPICIN 75 mg & ISONIAZID 50 mg DISPERSIBLE TABLETS
Laboratory Ref No: | NDQB201709223 | 1
Active Ingredient: | PYRAZINAMIDE
Label Claim: | Each dispersible tablet contains: Rifampicin BP 75 mg and Isoniazid BP 50 mg.
Date Analysis Started: | 2017-09-27 14:25:23
Date Analysis Completed:
Analysis Data
Reference Substance: | PYRAZINAMIDE
Code: | I8-4
% age Purity: | 99.5
% Water content: | 0 | If correction for water content is not needed please enter 0
% Purity corrected for water: | 99.5
Mwt of compound in free base form: | 1 | Enter molecular mass of compound in free base form. If salt conversion is NOT needed, enter 1.
Mwt of compound in salt form: | 1 | Enter molecular mass of compound in salt form. If salt conversion is NOT needed, enter 1.
1 mg of salt is equivalent to | 1 | free base
Initial Standard dilution volume (mL): | 50 |  | Standard A |  | Standard B
1st Dilution Standard transfer Volume (mL: | 1 | Injection | Response: | Normalised Response: | Response: | Normalised Response: |  | Std Response Deviation
1st Dilution Standard Final Volume (mL): | 1 | 1 | 66129148 | 66340835.5753 | 66209945 | 67712233.229
2nd Dilution Standard Transfer Volume (mL): | 1 | 2 | 65805610 | 66016261.8902 | 66138502 | 67639169.204 |  | 2.374%
2nd Dilution Standard Final Volume (mL): | 1 | 3 | 65810933 | 66021601.9298 | 66323626 | 67828493.6245
3rd Dilution Standard Volume (mL: | 1 | 4 |  | - |  | -
3rd Dilution Standard Final Volume (mL): | 1 | Average: | 65915230.3333 | 66126233.1318 | 66224024.3333 | 67726632.0192
4th Dilution Standard Transfer Volume (mL): | 1 | Mass of RS (mg): | 22.04 |  | 21.62
4th Dilution Standard Final Volume (mL): | 1 | Mass of WRS as free base (mg): | 22.04 |  | 21.62
Standard Dilution Factor | 50 | Purity correction (mg): | 21.9298 |  | 21.5119
If there are no serial dilutions, or only one dilution, enter 1 in all boxes not used. |  | Concentration (mg/mL): | 0.4386 |  | 0.43024
|  | Desired Concentration (mg/mL): | 0.44
|  | Desired Weight as free base (mg): | 22
|  | Desired Weight as salt (mg): | 22
|  | Average Normalised Response: | 66926432.5755
|  | RSD: | 1.325%
|  | n: | 6
Analysis Data | Determination of Content of Active Ingredient in the Sample
Label Claim: | Each dispersible tablet contains: Rifampicin BP 75 mg and Isoniazid BP 50 mg.
Each Tablet contains | 150 | PYRAZINAMIDE
Average Tablet Content Weight (mg): | 481.0545
Initial Sample dilution Volume (mL): | 50 |  | Powder Weight (mg) | Injection | Response: | Determined Amt (mg) | % Assay
1st Dilution Sample transfer Volume (mL): | 5 | Assay Smp A | 482.73 | 1 | 43056012 | 141.0421 | 94.0281
1st Dilution Sample Final Volume (mL): | 50 |  |  | 2 | 43064166 | 141.0688 | 94.0459
2nd Dilution Sample Transfer Volume (mL): | 1 |  |  | 3 | 43319377 | 141.9048 | 94.6032
2nd Dilution Sample Final Volume (mL): | 1 |  |  | 4 |  | - | -
3rd Dilution Sample Transfer Volume (mL: | 1 | Assay Smp B | 482.45 | 1 | 44050320 | 144.383 | 96.2553
3rd Dilution Sample Final Volume (mL): | 1 |  |  | 2 | 43965137 | 144.1038 | 96.0692
4th Dilution Sample Transfer Volume (mL): | 1 |  |  | 3 | 44050412 | 144.3833 | 96.2555
4th Dilution Sample Final Volume (mL): | 1 |  |  | 4 |  | - | -
Sample Dilution Factor | 500 | Assay Smp C | 482.49 | 1 | 43473388 | 142.4802 | 94.9868
Desired Sample Weight (mg): | 705.5466 |  |  | 2 | 43639071 | 143.0232 | 95.3488
If there are no serial dilutions, or only one dilution, enter 1 in all boxes not used. |  |  |  | 3 | 43627576 | 142.9855 | 95.3237
|  |  |  | 4 |  | - | -
[5 empty] | Average: | 142.8194 | 95.2129
[5 empty] | RSD: | 0.9191% | 0.9191%
[5 empty] | n: | 9 | 9
Comment: | The content of | PYRAZINAMIDE |  | in the sample as a percentage of the stated label claim is |  | 95.2129
DISSOLUTION: | Determination of Active Ingredient Dissolved
Reference Substance:
Code:
% age Purity:
% Water content: | 0 | If correction for water content is not needed please enter 0
% Purity corrected for water: | 0
Mwt of compound in free base form: |  | Enter molecular mass of compound in free base form. If salt convertion is NOT needed, enter 1.
Mwt of compound in salt form: |  | Enter molecular mass of compound in salt form. If salt convertion is NOT needed, enter 1.
1 mg of salt is equivalent to | #DIV/0! | free base
Initial Standard dilution volume (mL): |  |  | Standard A |  | Standard B
1st Dilution Standard transfer Volume (mL: |  | Injection | Response: | Normalised Response: | Response: | Normalised Response: |  | Std Response Deviation
1st Dilution Standard Final Volume (mL): |  | 1 |  | - |  | -
2nd Dilution Standard Transfer Volume (mL): | 1 | 2 |  | - |  | - |  | #DIV/0!
2nd Dilution Standard Final Volume (mL): | 1 | 3 |  | - |  | -
3rd Dilution Standard Volume (mL: | 1 | 4 |  | - |  | -
3rd Dilution Standard Final Volume (mL): | 1 | Average: | #DIV/0! | #DIV/0! | #DIV/0! | #DIV/0!
4th Dilution Standard Transfer Volume (mL): | 1 | Amt of RS (mg):
4th Dilution Standard Final Volume (mL): | 1 | Amt of RS as free base (mg): | #DIV/0! |  | #DIV/0!
Standard Dilution Factor | #DIV/0! | Purity correction: | #DIV/0! |  | #DIV/0!
If there are no serial dilutions, or only one dilution, enter 1 in all boxes not used. |  | Conc (mg/mL): | #DIV/0! |  | #DIV/0!
|  | Desired Concentration (mg/mL): | #DIV/0!
|  | Desired Weight as free base (mg): | #DIV/0!
|  | Desired Weight as salt (mg): | #DIV/0!
|  | Average Normalised Peak Area: | #DIV/0!
|  | RSD: | #DIV/0!
|  | n: | 0
Medium Volume (mL): |  | Unit No. | Response: | Amt Released (mg): | %age Released:
1st Dilution Sample transfer Volume (mL: |  | 1 |  | - | -
1st Dilution Sample Final Volume (mL): |  | 2 |  | - | -
2nd Dilution Sample Transfer Volume (mL): | 1 | 3 |  | - | -
2nd Dilution Sample Final Volume (mL): | 1 | 4 |  | - | -
3rd Dilution Sample Transfer Volume (mL: | 1 | 5 |  | - | -
3rd Dilution Sample Final Volume (mL): | 1 | 6 |  | - | -
4th Dilution Sample Transfer Volume (mL): | 1
4th Dilution Sample Final Volume (mL): | 1 |  | Average: | #DIV/0! | #DIV/0!
Sample Dilution Factor | #DIV/0! |  | RSD: | #DIV/0! | #DIV/0!
If there are no serial dilutions, or only one dilution, enter 1 in all boxes not used. |  |  | n: | 0 | 0
Range
|  |  | Minimum: | 0 | 0
|  |  | Maximum: | 0 | 0
Comment: | The amount of | PYRAZINAMIDE |  | dissolved as a percentage of the stated label claim is |  | #DIV/0!
| Range: | Minimum | 0 | Maximum | 0
| Name |  |  | Date |  | Signature
Analysed by:
Reviewed By:
0

## Friability
6.7815
5.8642
0.91725
13.53%