## NDQD201709224
Analysis Report | Kanamycin Sulfate Microbial Assay
Sample Name: | KANAMYCIN
Lab Ref No: | NDQA201709224
Active Ingredient: | Kanamycin Sulfate
Label Claim: | Kanamycin Sulfate1g/4ml
Date Test Set: | 2018-03-28
Date of Results: | 2018-03-29
Kanamycin Sulfate 1g /vial
Standard Information: |  | Standard Weights (mg): |  | Kanamycin Sulfate (mg)
Kanamycin Sulfate |  | A | 34.01 | 27.378
Source: | NQCL
% age Potency: | 80.5 | B | 32.75 | 26.3637
Sample A Volume (ml): | 1
Equivalent to Kanamycin Sulfate (mg) |  | 250
Zone Diameters (mm):
Sample A / Standard A
Petri Dish | S1 | S2 | S3 | T1 | T2 | T3
1 | 21.99 | 22.68 | 24.54 | 21.16 | 23.06 | 24.16
2 | 21.53 | 22.82 | 25.02 | 21.39 | 23.37 | 24.15
3 | 21.54 | 23.47 | 24.79 | 21.27 | 23.17 | 24.92
Average | 21.6867 | 22.99 | 24.7833 | 21.2733 | 23.2 | 24.41
Sample A / Standard B
Petri Dish | S1 | S2 | S3 | T1 | T2 | T3
1 | 21.52 | 23.25 | 24.26 | 21.67 | 22.53 | 25.16
2 | 22.01 | 24.2 | 24.92 | 21.85 | 22.6 | 25.27
3 | 21.86 | 22.65 | 24.25 | 21.57 | 22.34 | 24.7
Average | 21.7967 | 23.3667 | 24.4767 | 21.6967 | 22.49 | 25.0433
Final Concentration of Kanamycin Sulfate in Standard:
Std A Stock mg/mL [Std A] | S1: 0.54756; S2: Std B Stock mg/mL [Std B]; S3: 0.52727
Expected Concentration of Kanamycin Sulfate in Sample:
Smp Stock mg/mL [Smp] | S1: 0.5
Formulae | S2: Sample A / Standard A; T1: Sample A / Standard B
E = ¼[(S3+T3)-(S1+ T1)] | S2: 1.5583; T1: 1.5067
F = 1/3[(T3+ T2+ T1)-(S3+ S2+ S1)] | S2: -0.19222; T1: -0.13667
b = E/log Dose Ratio | S2: 5.1767; T1: 5.005
m = F/b | S2: -0.037132; T1: -0.027306
Antilog m = Factor | S2: 0.91805; T1: 0.93906
% Label Claim =(Factor X [Std])/[Smp] X 100 | S2: 100.5%; T1: 99.03%
Sample B Volume (mg): | bar: S1
Equivalent to Kanamycin Sulfate (mg) | S2: 250
Zone Diameters (mm):
Sample B / Standard A
Petri Dish | S1 | S2 | S3 | T1 | T2 | T3
1 | 21.86 | 23.45 | 25.32 | 20.92 | 22.86 | 25.21
2 | 21.87 | 23.34 | 24.41 | 21 | 22.93 | 25.1
3 | 21.34 | 23.71 | 25.03 | 21.84 | 23.16 | 25.62
Average | 21.69 | 23.5 | 24.92 | 21.2533 | 22.9833 | 25.31
Sample B / Standard B
Petri Dish | S1 | S2 | S3 | T1 | T2 | T3
1 | 21.2 | 23.32 | 24.83 | 21.1 | 22.85 | 24.25
2 | 21.54 | 23.6 | 25.04 | 20.86 | 23.51 | 25.05
3 | 21.84 | 23.4 | 24.82 | 21.93 | 23.38 | 25.37
Average | 21.5267 | 23.44 | 24.8967 | 21.2967 | 23.2467 | 24.89
PRODUCT NAME | S2: NQCL NUMBER; T1: MICROBIOLOGY LAB NO.; T3: PAGE
5 OF 5
Final Concentration of Kanamycin Sulfate in Standard:
Std A Stock mg/mL [Std A] | S1: 0.54756; S2: Std B Stock mg/mL [Std B]; S3: 0.52727
Expected Concentration of Kanamycin Sulfate in Sample:
Smp Stock mg/mL [Smp] | S1: 0.5
Formulae | S2: Sample B / Standard A; T1: Sample B / Standard B
E = ¼[(S3+T3)-(S1+ T1)] | S2: 1.8217; T1: 1.7408
F = 1/3[(T3+ T2+ T1)-(S3+ S2+ S1)] | S2: -0.18778; T1: -0.14333
b = E/log Dose Ratio | S2: 6.0514; T1: 5.7829
m = F/b | S2: -0.03103; T1: -0.024786
Antilog m = Factor | S2: 0.93104; T1: 0.94453
% Label Claim =(Factor X [Std])/[Smp] X 100 | S2: 102%; T1: 99.61%
Sample C Volume (mg): | bar: S1
Equivalent to Kanamycin Sulfate (mg) | S2: 250
Zone Diameters (mm):
Sample C/ Standard A
Petri Dish | S1 | S2 | S3 | T1 | T2 | T3
1 | 22.81 | 23.44 | 24.98 | 21.79 | 22.87 | 25.38
2 | 21.4 | 23.57 | 24.56 | 21.72 | 22.77 | 24.24
3 | 21.32 | 23.32 | 24.51 | 21.45 | 23.34 | 24.55
Average | 21.8433 | 23.4433 | 24.6833 | 21.6533 | 22.9933 | 24.7233
Sample C / Standard B
Petri Dish | S1 | S2 | S3 | T1 | T2 | T3
1 | 22.23 | 23.81 | 25.15 | 21.91 | 23.46 | 25.57
2 | 21.21 | 22.9 | 24.59 | 20.88 | 22.78 | 25.89
3 | 21.36 | 23.25 | 24.7 | 20.44 | 22.81 | 25.05
Average | 21.6 | 23.32 | 24.8133 | 21.0767 | 23.0167 | 25.5033
Final Concentration of Kanamycin Sulfate in Standard:
Std A Stock mg/mL [Std A] | S1: 0.54756; S2: Std B Stock mg/mL [Std B]; S3: 0.52727
Expected Concentration of Kanamycin Sulfate in Sample:
Smp Stock mg/mL [Smp] | S1: 0.5
Formulae | S2: Sample C / Standard A; T1: Sample C / Standard B
E = ¼[(S3+T3)-(S1+ T1)] | S2: 1.4775; T1: 1.91
F = 1/3[(T3+ T2+ T1)-(S3+ S2+ S1)] | S2: -0.2; T1: -0.045556
b = E/log Dose Ratio | S2: 4.9081; T1: 6.3449
m = F/b | S2: -0.040749; T1: -0.0071799
Antilog m = Factor | S2: 0.91044; T1: 0.9836
% Label Claim =(Factor X [Std])/[Smp] X 100 | S2: 99.7%; T1: 103.7%
SUMMARY OF RESULTS
% Content
Sample A / Standard A | S2: 100.5%
Sample A / Standard B | S2: 99.03%
Sample B / Standard A | S2: 102%
Sample B / Standard B | S2: 99.61%
Sample C / Standard A | S2: 99.7%
Sample C / Standard B | S2: 103.7%
| AVERAGE | 100.8%
| RSD | 1.76%
COMMENTS: The %age content of Kanamycin Sulfate in the sample is: | S3: 100.8%
Analysed by: | S2: Checked by; T1: Approved By :
Francis | T1: Director