## RIF SST
HPLC System Suitability Report
Analysis Data | Assay
Sample(s) | RIFAMPICIN 75 mg & ISONIAZID 50 mg DISPERSIBLE TABLETS
Reference Substance: | RIFAMPICIN
% age Purity: | 98.5
Weight (mg):
Standard Conc (mg/mL): | 0
2017-09-27 14:25:23
Injection Number | Peak Areas | Theoretical Plates (USP) | Tailing Factor (Assym) | Retention Times (min)
1 | 52282134 | 92344.3 | 0.8 | 12.3
2 | 51572459 | 98679.3 | 0.8 | 12.3
3 | 51545063 | 98951.3 | 0.8 | 12.3
4 | 52532126 | 98090.5 | 0.8 | 12.3
5 | 52451011 | 98535.6 | 0.8 | 12.3
6 | 52418364 | 98844.6 | 0.8 | 12.3
Averages: | 52133526.1667 | 97574.2667 | 0.8 | 12.3
RSD: | 0.868%
n: | 6
Summary: | The RSD of the peak areas for six replicate injections of SST Std is less than 2.0%.
The number of Theoretical Plates (USP) for all peaks is greater than 50000
The Assymetry of all peaks were below 2.0
Analysis Data | Dissolution
Reference Substance:
% age Purity:
Weight (mg):
Standard Conc (mg/mL):
Injection Number | Peak Areas | Theoretical Plates (USP) | Tailing Factor (Assym) | Retention Times (min)
1
2
3
4
5
6
Averages: | #DIV/0! | #DIV/0! | #DIV/0! | #DIV/0!
RSD: | #DIV/0!
n: | 0
Summary: | The RSD of the peak areas for six replicate injections of SST Std is less than 2.0%.
The number of Theoretical Plates (USP) for all peaks is greater than 2000
The Assymetry of all peaks were below 2.0
| Name |  |  | Date | Signature
Analysed by:
Reviewed By:

## Rifampicin
National Quality Control Laboratory
Laboratory Data Calculation Spreadsheet
Please enter the required information in the cells highlighted in green
Analysis Report
Sample Name: | RIFAMPICIN 75 mg & ISONIAZID 50 mg DISPERSIBLE TABLETS
Laboratory Ref No: | NDQB201709225 | 1
Active Ingredient: | RIFAMPICIN 75 mg
Label Claim: | Each dispersible tablet contains: Rifampicin BP 75 mg and Isoniazid BP 50 mg.
Date Analysis Started: | 2017-09-27 14:25:23
Date Analysis Completed:
Analysis Data
Reference Substance: | RIFAMPICIN
Code: | R4-1
% age Purity: | 98.5
% Water content: | 0 | If correction for water content is not needed please enter 0
% Purity corrected for water: | 98.5
Mwt of compound in free base form: | 1 | Enter molecular mass of compound in free base form. If salt conversion is NOT needed, enter 1.
Mwt of compound in salt form: | 1 | Enter molecular mass of compound in salt form. If salt conversion is NOT needed, enter 1.
1 mg of salt is equivalent to | 1 | free base
Initial Standard dilution volume (mL): | 20 |  | Standard A |  | Standard B
1st Dilution Standard transfer Volume (mL: | 10 | Injection | Response: | Normalised Response: | Response: | Normalised Response: |  | Std Response Deviation
1st Dilution Standard Final Volume (mL): | 50 | 1 | 53728119 | 44369141.8042 | 45001824 | 45039685.4856
2nd Dilution Standard Transfer Volume (mL): | 1 | 2 | 53611890 | 44273158.8985 | 44951355 | 44989174.0244 |  | 1.247%
2nd Dilution Standard Final Volume (mL): | 1 | 3 | 53502558 | 44182871.5945 | 44765680 | 44803342.81
3rd Dilution Standard Volume (mL: | 1 | 4 |  | - |  | -
3rd Dilution Standard Final Volume (mL): | 1 | Average: | 53614189 | 44275057.4324 | 44906286.3333 | 44944067.44
4th Dilution Standard Transfer Volume (mL): | 1 | Mass of RS (mg): | 19.67 |  | 16.23
4th Dilution Standard Final Volume (mL): | 1 | Mass of WRS as free base (mg): | 19.67 |  | 16.23
Standard Dilution Factor | 100 | Purity correction (mg): | 19.375 |  | 15.9865
If there are no serial dilutions, or only one dilution, enter 1 in all boxes not used. |  | Concentration (mg/mL): | 0.19375 |  | 0.15987
|  | Desired Concentration (mg/mL): | 0.16
|  | Desired Weight as free base (mg): | 16
|  | Desired Weight as salt (mg): | 16
|  | Average Normalised Response: | 44609562.4362
|  | RSD: | 0.8505%
|  | n: | 6
Analysis Data | Determination of Content of Active Ingredient in the Sample
Label Claim: | Each dispersible tablet contains: Rifampicin BP 75 mg and Isoniazid BP 50 mg.
Each Tablet contains | 75 | RIFAMPICIN 75 mg
Average Tablet Content Weight (mg): | 374.814
Initial Sample dilution Volume (mL): | 100 |  | Powder Weight (mg) | Injection | Response: | Determined Amt (mg) | % Assay
1st Dilution Sample transfer Volume (mL): | 4 | Assay Smp A | 372.55 | 1 | 123098984 | 222.0996 | 296.1328
1st Dilution Sample Final Volume (mL): | 20 |  |  | 2 | 50200288 | 90.5731 | 120.7642
2nd Dilution Sample Transfer Volume (mL): | 1 |  |  | 3 | 50084298 | 90.3639 | 120.4852
2nd Dilution Sample Final Volume (mL): | 1 |  |  | 4 |  | - | -
3rd Dilution Sample Transfer Volume (mL: | 1 | Assay Smp B | 374.03 | 1 |  | - | -
3rd Dilution Sample Final Volume (mL): | 1 |  |  | 2 |  | - | -
4th Dilution Sample Transfer Volume (mL): | 1 |  |  | 3 |  | - | -
4th Dilution Sample Final Volume (mL): | 1 |  |  | 4 |  | - | -
Sample Dilution Factor | 500 | Assay Smp C | 367.99 | 1 | 49747339 | 90.8681 | 121.1575
Desired Sample Weight (mg): | 399.8016 |  |  | 2 | 49172299 | 89.8178 | 119.757
If there are no serial dilutions, or only one dilution, enter 1 in all boxes not used. |  |  |  | 3 | 49591963 | 90.5843 | 120.7791
|  |  |  | 4 |  | - | -
[5 empty] | Average: | 112.3845 | 149.846
[5 empty] | RSD: | 47.83% | 47.83%
[5 empty] | n: | 6 | 6
Comment: | The content of | RIFAMPICIN |  | in the sample as a percentage of the stated label claim is |  | 149.846
DISSOLUTION: | Determination of Active Ingredient Dissolved
Reference Substance:
Code:
% age Purity:
% Water content: | 0 | If correction for water content is not needed please enter 0
% Purity corrected for water: | 0
Mwt of compound in free base form: |  | Enter molecular mass of compound in free base form. If salt convertion is NOT needed, enter 1.
Mwt of compound in salt form: |  | Enter molecular mass of compound in salt form. If salt convertion is NOT needed, enter 1.
1 mg of salt is equivalent to | #DIV/0! | free base
Initial Standard dilution volume (mL): |  |  | Standard A |  | Standard B
1st Dilution Standard transfer Volume (mL: |  | Injection | Response: | Normalised Response: | Response: | Normalised Response: |  | Std Response Deviation
1st Dilution Standard Final Volume (mL): |  | 1 |  | - |  | -
2nd Dilution Standard Transfer Volume (mL): | 1 | 2 |  | - |  | - |  | #DIV/0!
2nd Dilution Standard Final Volume (mL): | 1 | 3 |  | - |  | -
3rd Dilution Standard Volume (mL: | 1 | 4 |  | - |  | -
3rd Dilution Standard Final Volume (mL): | 1 | Average: | #DIV/0! | #DIV/0! | #DIV/0! | #DIV/0!
4th Dilution Standard Transfer Volume (mL): | 1 | Amt of RS (mg):
4th Dilution Standard Final Volume (mL): | 1 | Amt of RS as free base (mg): | #DIV/0! |  | #DIV/0!
Standard Dilution Factor | #DIV/0! | Purity correction: | #DIV/0! |  | #DIV/0!
If there are no serial dilutions, or only one dilution, enter 1 in all boxes not used. |  | Conc (mg/mL): | #DIV/0! |  | #DIV/0!
|  | Desired Concentration (mg/mL): | #DIV/0!
|  | Desired Weight as free base (mg): | #DIV/0!
|  | Desired Weight as salt (mg): | #DIV/0!
|  | Average Normalised Peak Area: | #DIV/0!
|  | RSD: | #DIV/0!
|  | n: | 0
Medium Volume (mL): |  | Unit No. | Response: | Amt Released (mg): | %age Released:
1st Dilution Sample transfer Volume (mL: |  | 1 |  | - | -
1st Dilution Sample Final Volume (mL): |  | 2 |  | - | -
2nd Dilution Sample Transfer Volume (mL): | 1 | 3 |  | - | -
2nd Dilution Sample Final Volume (mL): | 1 | 4 |  | - | -
3rd Dilution Sample Transfer Volume (mL: | 1 | 5 |  | - | -
3rd Dilution Sample Final Volume (mL): | 1 | 6 |  | - | -
4th Dilution Sample Transfer Volume (mL): | 1
4th Dilution Sample Final Volume (mL): | 1 |  | Average: | #DIV/0! | #DIV/0!
Sample Dilution Factor | #DIV/0! |  | RSD: | #DIV/0! | #DIV/0!
If there are no serial dilutions, or only one dilution, enter 1 in all boxes not used. |  |  | n: | 0 | 0
Range
|  |  | Minimum: | 0 | 0
|  |  | Maximum: | 0 | 0
Comment: | The amount of | RIFAMPICIN |  | dissolved as a percentage of the stated label claim is |  | #DIV/0!
| Range: | Minimum | 0 | Maximum | 0
| Name |  |  | Date |  | Signature
Analysed by:
Reviewed By:
0

## isoniazid
National Quality Control Laboratory
Laboratory Data Calculation Spreadsheet
Please enter the required information in the cells highlighted in green
Analysis Report
Sample Name: | RIFAMPICIN 75 mg & ISONIAZID 50 mg DISPERSIBLE TABLETS
Laboratory Ref No: | NDQB201709225 | 1
Active Ingredient: | Isoniazid
Label Claim: | Each dispersible tablet contains: Rifampicin BP 75 mg and Isoniazid BP 50 mg.
Date Analysis Started: | 2017-09-27 14:25:23
Date Analysis Completed:
Analysis Data
Reference Substance: | ISONIAZID
Code: | I8-4
% age Purity: | 100.33
% Water content: | 0 | If correction for water content is not needed please enter 0
% Purity corrected for water: | 100.33
Mwt of compound in free base form: | 1 | Enter molecular mass of compound in free base form. If salt conversion is NOT needed, enter 1.
Mwt of compound in salt form: | 1 | Enter molecular mass of compound in salt form. If salt conversion is NOT needed, enter 1.
1 mg of salt is equivalent to | 1 | free base
Initial Standard dilution volume (mL): | 25 |  | Standard A |  | Standard B
1st Dilution Standard transfer Volume (mL: | 5 | Injection | Response: | Normalised Response: | Response: | Normalised Response: |  | Std Response Deviation
1st Dilution Standard Final Volume (mL): | 50 | 1 | 17147579 | 18066784.4738 | 17630898 | 17959026.4748
2nd Dilution Standard Transfer Volume (mL): | 1 | 2 | 17183867 | 18105017.7122 | 17637721 | 17965976.4576 |  | 0.6964%
2nd Dilution Standard Final Volume (mL): | 1 | 3 | 17218207 | 18141198.5269 | 17693052 | 18022337.2223
3rd Dilution Standard Volume (mL: | 1 | 4 |  | - |  | -
3rd Dilution Standard Final Volume (mL): | 1 | Average: | 17183217.6667 | 18104333.571 | 17653890.3333 | 17982446.7182
4th Dilution Standard Transfer Volume (mL): | 1 | Mass of RS (mg): | 18.92 |  | 19.57
4th Dilution Standard Final Volume (mL): | 1 | Mass of WRS as free base (mg): | 18.92 |  | 19.57
Standard Dilution Factor | 250 | Purity correction (mg): | 18.9824 |  | 19.6346
If there are no serial dilutions, or only one dilution, enter 1 in all boxes not used. |  | Concentration (mg/mL): | 0.07593 |  | 0.078538
|  | Desired Concentration (mg/mL): | 0.08
|  | Desired Weight as free base (mg): | 20
|  | Desired Weight as salt (mg): | 20
|  | Average Normalised Response: | 18043390.1446
|  | RSD: | 0.4108%
|  | n: | 6
Analysis Data | Determination of Content of Active Ingredient in the Sample
Label Claim: | Each dispersible tablet contains: Rifampicin BP 75 mg and Isoniazid BP 50 mg.
Each Tablet contains | 50 | Isoniazid
Average Tablet Content Weight (mg): | 322.593
Initial Sample dilution Volume (mL): | 100 |  | Powder Weight (mg) | Injection | Response: | Determined Amt (mg) | % Assay
1st Dilution Sample transfer Volume (mL): | 4 | Assay Smp A | 372.55 | 1 | 32889687 | 63.1353 | 126.2705
1st Dilution Sample Final Volume (mL): | 20 |  |  | 2 | 23600368 | 45.3034 | 90.6068
2nd Dilution Sample Transfer Volume (mL): | 1 |  |  | 3 | 23754883 | 45.6 | 91.2001
2nd Dilution Sample Final Volume (mL): | 1 |  |  | 4 |  | - | -
3rd Dilution Sample Transfer Volume (mL: | 1 | Assay Smp B | 374.03 | 1 |  | - | -
3rd Dilution Sample Final Volume (mL): | 1 |  |  | 2 |  | - | -
4th Dilution Sample Transfer Volume (mL): | 1 |  |  | 3 |  | - | -
4th Dilution Sample Final Volume (mL): | 1 |  |  | 4 |  | - | -
Sample Dilution Factor | 500 | Assay Smp C | 367.99 | 1 | 24043022 | 46.7251 | 93.4501
Desired Sample Weight (mg): | 258.0744 |  |  | 2 | 23800024 | 46.2528 | 92.5056
If there are no serial dilutions, or only one dilution, enter 1 in all boxes not used. |  |  |  | 3 | 24108051 | 46.8514 | 93.7029
|  |  |  | 4 |  | - | -
[5 empty] | Average: | 48.978 | 97.956
[5 empty] | RSD: | 14.22% | 14.22%
[5 empty] | n: | 6 | 6
Comment: | The content of | ISONIAZID |  | in the sample as a percentage of the stated label claim is |  | 97.956
DISSOLUTION: | Determination of Active Ingredient Dissolved
Reference Substance: | ISONIAZID
Code: | I8-4
% age Purity:
% Water content: | 0 | If correction for water content is not needed please enter 0
% Purity corrected for water: | 0
Mwt of compound in free base form: |  | Enter molecular mass of compound in free base form. If salt convertion is NOT needed, enter 1.
Mwt of compound in salt form: |  | Enter molecular mass of compound in salt form. If salt convertion is NOT needed, enter 1.
1 mg of salt is equivalent to | #DIV/0! | free base
Initial Standard dilution volume (mL): |  |  | Standard A |  | Standard B
1st Dilution Standard transfer Volume (mL: |  | Injection | Response: | Normalised Response: | Response: | Normalised Response: |  | Std Response Deviation
1st Dilution Standard Final Volume (mL): |  | 1 |  | - |  | -
2nd Dilution Standard Transfer Volume (mL): | 1 | 2 |  | - |  | - |  | #DIV/0!
2nd Dilution Standard Final Volume (mL): | 1 | 3 |  | - |  | -
3rd Dilution Standard Volume (mL: | 1 | 4 |  | - |  | -
3rd Dilution Standard Final Volume (mL): | 1 | Average: | #DIV/0! | #DIV/0! | #DIV/0! | #DIV/0!
4th Dilution Standard Transfer Volume (mL): | 1 | Amt of RS (mg):
4th Dilution Standard Final Volume (mL): | 1 | Amt of RS as free base (mg): | #DIV/0! |  | #DIV/0!
Standard Dilution Factor | #DIV/0! | Purity correction: | #DIV/0! |  | #DIV/0!
If there are no serial dilutions, or only one dilution, enter 1 in all boxes not used. |  | Conc (mg/mL): | #DIV/0! |  | #DIV/0!
|  | Desired Concentration (mg/mL): | #DIV/0!
|  | Desired Weight as free base (mg): | #DIV/0!
|  | Desired Weight as salt (mg): | #DIV/0!
|  | Average Normalised Peak Area: | #DIV/0!
|  | RSD: | #DIV/0!
|  | n: | 0
Medium Volume (mL): |  | Unit No. | Response: | Amt Released (mg): | %age Released:
1st Dilution Sample transfer Volume (mL: |  | 1 |  | - | -
1st Dilution Sample Final Volume (mL): |  | 2 |  | - | -
2nd Dilution Sample Transfer Volume (mL): | 1 | 3 |  | - | -
2nd Dilution Sample Final Volume (mL): | 1 | 4 |  | - | -
3rd Dilution Sample Transfer Volume (mL: | 1 | 5 |  | - | -
3rd Dilution Sample Final Volume (mL): | 1 | 6 |  | - | -
4th Dilution Sample Transfer Volume (mL): | 1
4th Dilution Sample Final Volume (mL): | 1 |  | Average: | #DIV/0! | #DIV/0!
Sample Dilution Factor | #DIV/0! |  | RSD: | #DIV/0! | #DIV/0!
If there are no serial dilutions, or only one dilution, enter 1 in all boxes not used. |  |  | n: | 0 | 0
Range
|  |  | Minimum: | 0 | 0
|  |  | Maximum: | 0 | 0
Comment: | The amount of | ISONIAZID |  | dissolved as a percentage of the stated label claim is |  | #DIV/0!
| Range: | Minimum | 0 | Maximum | 0
| Name |  |  | Date |  | Signature
Analysed by:
Reviewed By:
0

## ISO SST
HPLC System Suitability Report
Analysis Data | Assay
Sample(s) | RIFAMPICIN 75 mg & ISONIAZID 50 mg DISPERSIBLE TABLETS
Reference Substance: | ISONIAZID
% age Purity: | 100.33
Weight (mg): | 18.92
Standard Conc (mg/mL): | 0.07568
2017-09-27 14:25:23
Injection Number | Peak Areas | Theoretical Plates (USP) | Tailing Factor (Assym) | Retention Times (min)
1 | 17132906 | 30613.5 | 1 | 3.6
2 | 17111088 | 30819.8 | 1.1 | 3.6
3 | 17120535 | 30956 | 1 | 3.6
4 | 17124202 | 31107 | 1 | 3.6
5 | 17132258 | 31026.4 | 1 | 3.6
6 | 17124990 | 30894.5 | 1 | 3.6
Averages: | 17124329.8333 | 30902.8667 | 1.0167 | 3.6
RSD: | 0.0472%
n: | 6
Summary: | The RSD of the peak areas for six replicate injections of SST Std is less than 2.0%.
The number of Theoretical Plates (USP) for all peaks is greater than 6000
The Assymetry of all peaks were below 2.0
Analysis Data | Dissolution
Reference Substance:
% age Purity:
Weight (mg):
Standard Conc (mg/mL):
Injection Number | Peak Areas | Theoretical Plates (USP) | Tailing Factor (Assym) | Retention Times (min)
1
2
3
4
5
6
Averages: | #DIV/0! | #DIV/0! | #DIV/0! | #DIV/0!
RSD: | #DIV/0!
n: | 0
Summary: | The RSD of the peak areas for six replicate injections of SST Std is less than 2.0%.
The number of Theoretical Plates (USP) for all peaks is greater than 2000
The Assymetry of all peaks were below 2.0
| Name |  |  | Date | Signature
Analysed by:
Reviewed By:

## Uniformity
Please enter the required information in the cells highlighted in green
Uniformity of Weight Test Report
Sample Name: |  | RIFAMPICIN 75 mg and ISONIAZID 50 mg DISPERSIBLE TABLETS
Laboratory Ref No: |  | NDQB201709225
Active Ingredient: |  | Rifampicin, Isoniazid
Label Claim: |  | Each film-coated tablet contains: Rifampicin USP 150 mg and Isoniazid USP 75 mg.
Date Analysis Started: |  | 2017-09-28 08:46:02
Date Analysis Completed: |  | #REF!
Analysis Data |  | Uniformity of weight
|  | Tablet weight (mg) | % Deviation
|  | 378.15 | 0.89%
|  | 373.79 | -0.2732%
|  | 372.5 | -0.6174%
|  | 374.22 | -0.1585%
|  | 373.83 | -0.2625%
|  | 378.45 | 0.9701%
|  | 374.56 | -0.06777%
|  | 376.79 | 0.5272%
|  | 373.23 | -0.4226%
|  | 375.89 | 0.2871%
|  | 374.19 | -0.1665%
|  | 373.37 | -0.3853%
|  | 376.51 | 0.4525%
|  | 377.35 | 0.6766%
|  | 376.46 | 0.4392%
|  | 372.47 | -0.6254%
|  | 376.86 | 0.5459%
|  | 374.86 | 0.01227%
|  | 374.7 | -0.03042%
|  | 368.1 | -1.791%
| Total | 7496.28
| Average | 374.814
| Average | % Deviation from mean
| 374.814 | -5% | 356.0733
|  | 5% | 393.5547
| Name |  | Date | Signature
Analysed by:
Reviewed By: