## SST RIFAMPICIN
HPLC System Suitability Report
Analysis Data | Assay
Sample(s) | NDQB201709225r1
Reference Substance: | RIFAMPICIN
% age Purity: | 98.5
Weight (mg): | 20.04
Standard Conc (mg/mL): | 0.16
2017-09-28 08:46:02
Injection Number | Peak Areas | Theoretical Plates (USP) | Tailing Factor (Assym) | Retention Times (min)
1 | 25249397 | 37575.7 | 1.3 | 12.4
2 | 24604113 | 37215.1 | 1.3 | 12.4
3 | 24317336 | 37027.2 | 1.3 | 12.4
4 | 24146999 | 36881.3 | 1.3 | 12.4
5 | 23809586 | 37032.4 | 1.3 | 12.4
6 | 23650568 | 36436.8 | 1.3 | 12.4
Averages: | 24296333.1667 | 37028.0833 | 1.3 | 12.4
RSD: | 2.386%
n: | 6
Summary: | The RSD of the peak areas for six replicate injections of SST Std is less than 2.0%.
The number of Theoretical Plates (USP) for all peaks is greater than 2000
The Assymetry of all peaks were below 2.0
Analysis Data | Dissolution
Reference Substance: | RIFAMPICIN
% age Purity: | 98.5
Weight (mg): | 20.66
Standard Conc (mg/mL): | 0.16
Injection Number | Peak Areas | Theoretical Plates (USP) | Tailing Factor (Assym) | Retention Times (min)
1 | 30484773 | 33237.1 | 1.5 | 12.4
2 | 30550384 | 33244.3 | 1.5 | 12.4
3 | 30496721 | 32968.9 | 1.5 | 12.4
4 | 30581279 | 32840.2 | 1.5 | 12.4
5 | 30534151 | 32621 | 1.5 | 12.4
6 | 30790128 | 32198.2 | 1.5 | 12.4
Averages: | 30572906 | 32851.6167 | 1.5 | 12.4
RSD: | 0.3667%
n: | 6
Summary: | The RSD of the peak areas for six replicate injections of SST Std is less than 2.0%.
The number of Theoretical Plates (USP) for all peaks is greater than 2000
The Assymetry of all peaks were below 2.0
| Name |  |  | Date | Signature
Analysed by: | PETER | NGUMO
Reviewed By:

## SST ISONIAZID
HPLC System Suitability Report
Analysis Data | Assay
Sample(s) | NDQB201709225r1
Reference Substance: | ISONIAZID
% age Purity: | 100.33
Weight (mg): | 21.18
Standard Conc (mg/mL): | 0.08
2017-09-28 08:46:02
Injection Number | Peak Areas | Theoretical Plates (USP) | Tailing Factor (Assym) | Retention Times (min)
1 | 10904784 | 5173.7 | 1.6 | 5
2 | 10784270 | 5164.1 | 1.6 | 5
3 | 10779330 | 5169.1 | 1.6 | 5
4 | 10781786 | 5171.6 | 1.6 | 5
5 | 10765902 | 5159 | 1.6 | 5
6 | 10835844 | 5153.7 | 1.6 | 5
Averages: | 10808652.6667 | 5165.2 | 1.6 | 5
RSD: | 0.4893%
n: | 6
Summary: | The RSD of the peak areas for six replicate injections of SST Std is less than 2.0%.
The number of Theoretical Plates (USP) for all peaks is greater than 2000
The Assymetry of all peaks were below 2.0
Analysis Data | Dissolution
Reference Substance: | ISONIAZID
% age Purity: | 100.33
Weight (mg): | 21.13
Standard Conc (mg/mL): | 0.08
Injection Number | Peak Areas | Theoretical Plates (USP) | Tailing Factor (Assym) | Retention Times (min)
1 | 10091523 | 4874.6 | 1.6 | 4.7
2 | 10109771 | 4874.6 | 1.6 | 4.7
3 | 10099307 | 4850.4 | 1.6 | 4.7
4 | 10120582 | 4844.9 | 1.6 | 4.7
5 | 10107794 | 4831.5 | 1.6 | 4.7
6 | 10206047 | 4790.5 | 1.6 | 4.7
Averages: | 10122504 | 4844.4167 | 1.6 | 4.7
RSD: | 0.4158%
n: | 6
Summary: | The RSD of the peak areas for six replicate injections of SST Std is less than 2.0%.
The number of Theoretical Plates (USP) for all peaks is greater than 2000
The Assymetry of all peaks were below 2.0
| Name |  |  | Date | Signature
Analysed by: | PETER | NGUMO
Reviewed By:

## Rifampicin
National Quality Control Laboratory
Laboratory Data Calculation Spreadsheet
Please enter the required information in the cells highlighted in green
Analysis Report
Sample Name: | RIFAMPICIN 150 mg and ISONIAZID 75 mg TABLETS
Laboratory Ref No: | NDQB201709225r1 | 1
Active Ingredient: | Rifampicin, Isoniazid
Label Claim: | Each film-coated tablet contains: Rifampicin USP 150 mg and Isoniazid USP 75 mg.
Date Analysis Started: | 2017-09-28 08:46:02
Date Analysis Completed: | 2018-01-09
Analysis Data
Reference Substance: | RIFAMPICIN
Code: | R4-1
% age Purity: | 98.5
% Water content: | 0 | If correction for water content is not needed please enter 0
% Purity corrected for water: | 98.5
Mwt of compound in free base form: | 1 | Enter molecular mass of compound in free base form. If salt conversion is NOT needed, enter 1.
Mwt of compound in salt form: | 1 | Enter molecular mass of compound in salt form. If salt conversion is NOT needed, enter 1.
1 mg of salt is equivalent to | 1 | free base
Initial Standard dilution volume (mL): | 25 |  | Standard A |  | Standard B
1st Dilution Standard transfer Volume (mL: | 10 | Injection | Response: | Normalised Response: | Response: | Normalised Response: |  | Std Response Deviation
1st Dilution Standard Final Volume (mL): | 50 | 1 | 23603670 | 22420580.7927 | 27476841 | 23634718.1858
2nd Dilution Standard Transfer Volume (mL): | 1 | 2 | 21788502 | 20696394.6473 | 25794540 | 22187655.5472 |  | 4.63%
2nd Dilution Standard Final Volume (mL): | 1 | 3 | 23024510 | 21870450.0897 | 25448095 | 21889654.4072
3rd Dilution Standard Volume (mL: | 1 | 4 |  | - |  | -
3rd Dilution Standard Final Volume (mL): | 1 | Average: | 22805560.6667 | 21662475.1766 | 26239825.3333 | 22570676.0467
4th Dilution Standard Transfer Volume (mL): | 1 | Mass of RS (mg): | 20.04 |  | 22.13
4th Dilution Standard Final Volume (mL): | 1 | Mass of WRS as free base (mg): | 20.04 |  | 22.13
Standard Dilution Factor | 125 | Purity correction (mg): | 19.7394 |  | 21.798
If there are no serial dilutions, or only one dilution, enter 1 in all boxes not used. |  | Concentration (mg/mL): | 0.15792 |  | 0.17438
|  | Desired Concentration (mg/mL): | 0.15
|  | Desired Weight as free base (mg): | 18.75
|  | Desired Weight as salt (mg): | 18.75
|  | Average Normalised Response: | 22116575.6116
|  | RSD: | 4.304%
|  | n: | 6
Analysis Data | Determination of Content of Active Ingredient in the Sample
Label Claim: | Each film-coated tablet contains: Rifampicin USP 150 mg and Isoniazid USP 75 mg.
Each Tablet/Capsule contains | 150 | Rifampicin, Isoniazid
Average Tablet/Capsule Content Weight (mg): | 375.36
Initial Sample dilution Volume (mL): | 100 |  | Powder Weight (mg) | Injection | Response: | Determined Amt (mg) | % Assay
1st Dilution Sample transfer Volume (mL): | 10 | Assay Smp A | 376.74 | 1 |  | - | -
1st Dilution Sample Final Volume (mL): | 100 |  |  | 2 |  | - | -
2nd Dilution Sample Transfer Volume (mL): | 1 |  |  | 3 |  | - | -
2nd Dilution Sample Final Volume (mL): | 1 |  |  | 4 |  | - | -
3rd Dilution Sample Transfer Volume (mL: | 1 | Assay Smp B | 378.94 | 1 | 23994901 | 161.2018 | 107.4679
3rd Dilution Sample Final Volume (mL): | 1 |  |  | 2 | 23360539 | 156.94 | 104.6267
4th Dilution Sample Transfer Volume (mL): | 1 |  |  | 3 | 23999754 | 161.2344 | 107.4896
4th Dilution Sample Final Volume (mL): | 1 |  |  | 4 |  | - | -
Sample Dilution Factor | 1000 | Assay Smp C | 376.87 | 1 | 23954870 | 161.8168 | 107.8779
Desired Sample Weight (mg): | 375.36 |  |  | 2 | 24327555 | 164.3343 | 109.5562
If there are no serial dilutions, or only one dilution, enter 1 in all boxes not used. |  |  |  | 3 | 24177251 | 163.319 | 108.8793
|  |  |  | 4 |  | - | -
[5 empty] | Average: | 161.4744 | 107.6496
[5 empty] | RSD: | 1.576% | 1.576%
[5 empty] | n: | 6 | 6
Comment: | The content of | RIFAMPICIN |  | in the sample as a percentage of the stated label claim is |  | 107.6496
DISSOLUTION: | Determination of Active Ingredient Dissolved
Reference Substance: | RIFAMPICIN
Code: | R4-1
% age Purity: | 98.5
% Water content: | 0 | If correction for water content is not needed please enter 0
% Purity corrected for water: | 98.5
Mwt of compound in free base form: | 1 | Enter molecular mass of compound in free base form. If salt convertion is NOT needed, enter 1.
Mwt of compound in salt form: | 1 | Enter molecular mass of compound in salt form. If salt convertion is NOT needed, enter 1.
1 mg of salt is equivalent to | 1 | free base
Initial Standard dilution volume (mL): | 25 |  | Standard A |  | Standard B
1st Dilution Standard transfer Volume (mL: | 10 | Injection | Response: | Normalised Response: | Response: | Normalised Response: |  | Std Response Deviation
1st Dilution Standard Final Volume (mL): | 50 | 1 | 30396514 | 31118309.4104 | 28991550 | 30476563.2096
2nd Dilution Standard Transfer Volume (mL): | 1 | 2 | 30769792 | 31500451.2672 | 29070737 | 30559806.348 |  | 2.07%
2nd Dilution Standard Final Volume (mL): | 1 | 3 | 30627843 | 31355131.5473 | 29432478 | 30940076.5458
3rd Dilution Standard Volume (mL: | 1 | 4 |  | - |  | -
3rd Dilution Standard Final Volume (mL): | 1 | Average: | 30598049.6667 | 31324630.7416 | 29164921.6667 | 30658815.3678
4th Dilution Standard Transfer Volume (mL): | 1 | Amt of RS (mg): | 20.66 |  | 20.12
4th Dilution Standard Final Volume (mL): | 1 | Amt of RS as free base (mg): | 20.66 |  | 20.12
Standard Dilution Factor | 125 | Purity correction: | 20.3501 |  | 19.8182
If there are no serial dilutions, or only one dilution, enter 1 in all boxes not used. |  | Conc (mg/mL): | 0.1628 |  | 0.15855
|  | Desired Concentration (mg/mL): | 0.16667
|  | Desired Weight as free base (mg): | 20.8333
|  | Desired Weight as salt (mg): | 20.8333
|  | Average Normalised Peak Area: | 30991723.0547
|  | RSD: | 1.339%
|  | n: | 6
Medium Volume (mL): | 900 | Unit No. | Response: | Amt Released (mg): | %age Released:
1st Dilution Sample transfer Volume (mL: | 1 | 1 | 30051133 | 145.4475 | 96.965
1st Dilution Sample Final Volume (mL): | 1 | 2 | 30152754 | 145.9394 | 97.2929
2nd Dilution Sample Transfer Volume (mL): | 1 | 3 | 30460391 | 147.4284 | 98.2856
2nd Dilution Sample Final Volume (mL): | 1 | 4 | 30307092 | 146.6864 | 97.7909
3rd Dilution Sample Transfer Volume (mL: | 1 | 5 | 29935045 | 144.8857 | 96.5905
3rd Dilution Sample Final Volume (mL): | 1 | 6 | 29916799 | 144.7974 | 96.5316
4th Dilution Sample Transfer Volume (mL): | 1
4th Dilution Sample Final Volume (mL): | 1 |  | Average: | 145.8641 | 97.2427
Sample Dilution Factor | 900 |  | RSD: | 0.7123% | 0.7123%
If there are no serial dilutions, or only one dilution, enter 1 in all boxes not used. |  |  | n: | 6 | 6
Range
|  |  | Minimum: | 144.7974 | 96.5316
|  |  | Maximum: | 147.4284 | 98.2856
Comment: | The amount of | RIFAMPICIN |  | dissolved as a percentage of the stated label claim is |  | 97.2427
| Range: | Minimum | 96.5316 | Maximum | 98.2856
| Name |  |  | Date |  | Signature
Analysed by:
Reviewed By:
0

## Isoniazid
National Quality Control Laboratory
Laboratory Data Calculation Spreadsheet
Please enter the required information in the cells highlighted in green
Analysis Report
Sample Name: | RIFAMPICIN 150 mg and ISONIAZID 75 mg TABLETS
Laboratory Ref No: | NDQB201709225r1 | 1
Active Ingredient: | Rifampicin, Isoniazid
Label Claim: | Each film-coated tablet contains: Rifampicin USP 150 mg and Isoniazid USP 75 mg.
Date Analysis Started: | 2017-09-28 08:46:02
Date Analysis Completed: | 2018-01-09
Analysis Data
Reference Substance: | ISONIAZID
Code: | I8-4
% age Purity: | 100.33
% Water content: | 0 | If correction for water content is not needed please enter 0
% Purity corrected for water: | 100.33
Mwt of compound in free base form: | 1 | Enter molecular mass of compound in free base form. If salt conversion is NOT needed, enter 1.
Mwt of compound in salt form: | 1 | Enter molecular mass of compound in salt form. If salt conversion is NOT needed, enter 1.
1 mg of salt is equivalent to | 1 | free base
Initial Standard dilution volume (mL): | 25 |  | Standard A |  | Standard B
1st Dilution Standard transfer Volume (mL: | 5 | Injection | Response: | Normalised Response: | Response: | Normalised Response: |  | Std Response Deviation
1st Dilution Standard Final Volume (mL): | 50 | 1 | 10868647 | 9590030.4844 | 10866512 | 9570072.8595
2nd Dilution Standard Transfer Volume (mL): | 1 | 2 | 10694222 | 9436125.3049 | 10837419 | 9544450.8264 |  | 0.2682%
2nd Dilution Standard Final Volume (mL): | 1 | 3 | 10760332 | 9494457.9488 | 10766994 | 9482427.9454
3rd Dilution Standard Volume (mL: | 1 | 4 |  | - |  | -
3rd Dilution Standard Final Volume (mL): | 1 | Average: | 10774400.3333 | 9506871.246 | 10823641.6667 | 9532317.2104
4th Dilution Standard Transfer Volume (mL): | 1 | Mass of RS (mg): | 21.18 |  | 21.22
4th Dilution Standard Final Volume (mL): | 1 | Mass of WRS as free base (mg): | 21.18 |  | 21.22
Standard Dilution Factor | 250 | Purity correction (mg): | 21.2499 |  | 21.29
If there are no serial dilutions, or only one dilution, enter 1 in all boxes not used. |  | Concentration (mg/mL): | 0.085 |  | 0.08516
|  | Desired Concentration (mg/mL): | 0.075
|  | Desired Weight as free base (mg): | 18.75
|  | Desired Weight as salt (mg): | 18.75
|  | Average Normalised Response: | 9519594.2282
|  | RSD: | 0.6145%
|  | n: | 6
Analysis Data | Determination of Content of Active Ingredient in the Sample
Label Claim: | Each film-coated tablet contains: Rifampicin USP 150 mg and Isoniazid USP 75 mg.
Each Tablet/Capsule contains | 75 | Rifampicin, Isoniazid
Average Tablet/Capsule Content Weight (mg): | 375.36
Initial Sample dilution Volume (mL): | 100 |  | Powder Weight (mg) | Injection | Response: | Determined Amt (mg) | % Assay
1st Dilution Sample transfer Volume (mL): | 10 | Assay Smp A | 376.74 | 1 | 8819138 | 69.227 | 92.3026
1st Dilution Sample Final Volume (mL): | 100 |  |  | 2 | 8776938 | 68.8957 | 91.8609
2nd Dilution Sample Transfer Volume (mL): | 1 |  |  | 3 | 8778308 | 68.9065 | 91.8753
2nd Dilution Sample Final Volume (mL): | 1 |  |  | 4 |  | - | -
3rd Dilution Sample Transfer Volume (mL: | 1 | Assay Smp B | 378.94 | 1 | 8919897 | 69.6114 | 92.8152
3rd Dilution Sample Final Volume (mL): | 1 |  |  | 2 | 8696627 | 67.869 | 90.4919
4th Dilution Sample Transfer Volume (mL): | 1 |  |  | 3 | 8928953 | 69.682 | 92.9094
4th Dilution Sample Final Volume (mL): | 1 |  |  | 4 |  | - | -
Sample Dilution Factor | 1000 | Assay Smp C | 376.87 | 1 | 8826010 | 69.257 | 92.3427
Desired Sample Weight (mg): | 375.36 |  |  | 2 | 8952824 | 70.2521 | 93.6695
If there are no serial dilutions, or only one dilution, enter 1 in all boxes not used. |  |  |  | 3 | 8916715 | 69.9688 | 93.2917
|  |  |  | 4 |  | - | -
[5 empty] | Average: | 69.2966 | 92.3955
[5 empty] | RSD: | 1.017% | 1.017%
[5 empty] | n: | 9 | 9
Comment: | The content of | ISONIAZID |  | in the sample as a percentage of the stated label claim is |  | 92.3955
DISSOLUTION: | Determination of Active Ingredient Dissolved
Reference Substance: | ISONIAZID
Code: | I8-4
% age Purity: | 100.33
% Water content: | 0 | If correction for water content is not needed please enter 0
% Purity corrected for water: | 100.33
Mwt of compound in free base form: | 1 | Enter molecular mass of compound in free base form. If salt convertion is NOT needed, enter 1.
Mwt of compound in salt form: | 1 | Enter molecular mass of compound in salt form. If salt convertion is NOT needed, enter 1.
1 mg of salt is equivalent to | 1 | free base
Initial Standard dilution volume (mL): | 25 |  | Standard A |  | Standard B
1st Dilution Standard transfer Volume (mL: | 5 | Injection | Response: | Normalised Response: | Response: | Normalised Response: |  | Std Response Deviation
1st Dilution Standard Final Volume (mL): | 50 | 1 | 10084206 | 9909920.3108 | 9877352 | 10000064.9571
2nd Dilution Standard Transfer Volume (mL): | 1 | 2 | 10167635 | 9991907.4044 | 9897688 | 10020653.6048 |  | 1.053%
2nd Dilution Standard Final Volume (mL): | 1 | 3 | 10077234 | 9903068.8081 | 9983354 | 10107383.8909
3rd Dilution Standard Volume (mL: | 1 | 4 |  | - |  | -
3rd Dilution Standard Final Volume (mL): | 1 | Average: | 10109691.6667 | 9934965.5078 | 9919464.6667 | 10042700.8176
4th Dilution Standard Transfer Volume (mL): | 1 | Amt of RS (mg): | 21.13 |  | 20.51
4th Dilution Standard Final Volume (mL): | 1 | Amt of RS as free base (mg): | 21.13 |  | 20.51
Standard Dilution Factor | 250 | Purity correction: | 21.1997 |  | 20.5777
If there are no serial dilutions, or only one dilution, enter 1 in all boxes not used. |  | Conc (mg/mL): | 0.084799 |  | 0.082311
|  | Desired Concentration (mg/mL): | 0.083333
|  | Desired Weight as free base (mg): | 20.8333
|  | Desired Weight as salt (mg): | 20.8333
|  | Average Normalised Peak Area: | 9988833.1627
|  | RSD: | 0.7596%
|  | n: | 6
Medium Volume (mL): | 900 | Unit No. | Response: | Amt Released (mg): | %age Released:
1st Dilution Sample transfer Volume (mL: | 1 | 1 | 9524154 | 71.511 | 95.348
1st Dilution Sample Final Volume (mL): | 1 | 2 | 9536963 | 71.6072 | 95.4762
2nd Dilution Sample Transfer Volume (mL): | 1 | 3 | 9677887 | 72.6653 | 96.8871
2nd Dilution Sample Final Volume (mL): | 1 | 4 | 9557039 | 71.7579 | 95.6772
3rd Dilution Sample Transfer Volume (mL: | 1 | 5 | 9456297 | 71.0015 | 94.6687
3rd Dilution Sample Final Volume (mL): | 1 | 6 | 9465269 | 71.0689 | 94.7585
4th Dilution Sample Transfer Volume (mL): | 1
4th Dilution Sample Final Volume (mL): | 1 |  | Average: | 71.602 | 95.4693
Sample Dilution Factor | 900 |  | RSD: | 0.8398% | 0.8398%
If there are no serial dilutions, or only one dilution, enter 1 in all boxes not used. |  |  | n: | 6 | 6
Range
|  |  | Minimum: | 71.0015 | 94.6687
|  |  | Maximum: | 72.6653 | 96.8871
Comment: | The amount of | ISONIAZID |  | dissolved as a percentage of the stated label claim is |  | 95.4693
| Range: | Minimum | 94.6687 | Maximum | 96.8871
| Name |  |  | Date |  | Signature
Analysed by:
Reviewed By:
0