## SST RIFAMPICIN
HPLC System Suitability Report
Analysis Data | Assay
Sample(s) | RIFAMPICIN 150 mg and ISONIAZID 75 mg TABLETS
Reference Substance: | RIFAMPICIN
% age Purity: | 99.11
Weight (mg): | 20.96
Standard Conc (mg/mL): | 0.16768
2017-09-28 08:46:02
Injection Number | Peak Areas | Theoretical Plates (USP) | Tailing Factor (Assym) | Retention Times (min)
1 | 54375882 | 39744.45 | 1.1 | 12.4
2 | 54327692 | 40671.69 | 1.1 | 12.4
3 | 54352864 | 41983.18 | 1.09 | 12.39
4 | 54394775 | 39480.46 | 1.06 | 12.4
5 | 54591543 | 42877.49 | 1.09 | 12.39
6 | 54345250 | 39949.43 | 1.07 | 12.39
Averages: | 54398001 | 40784.45 | 1.085 | 12.395
RSD: | 0.1796%
n: | 6
Summary: | The RSD of the peak areas for six replicate injections of SST Std is less than 2.0%.
The number of Theoretical Plates (USP) for all peaks is greater than 2000
The Asymmetry of all peaks were below 2.0
Analysis Data | Dissolution
Reference Substance: | RIFAMPICIN
% age Purity: | 98.5
Weight (mg): | 20.66
Standard Conc (mg/mL): | 0.16528
Injection Number | Peak Areas | Theoretical Plates (USP) | Tailing Factor (Assym) | Retention Times (min)
1 | 30484773 | 33237.1 | 1.5 | 12.4
2 | 30550384 | 33244.3 | 1.5 | 12.4
3 | 30496721 | 32968.9 | 1.5 | 12.4
4 | 30581279 | 32840.2 | 1.5 | 12.4
5 | 30534151 | 32621 | 1.5 | 12.4
6 | 30790128 | 32198.2 | 1.5 | 12.4
Averages: | 30572906 | 32851.6167 | 1.5 | 12.4
RSD: | 0.3667%
n: | 6
Summary: | The RSD of the peak areas for six replicate injections of SST Std is less than 2.0%.
The number of Theoretical Plates (USP) for all peaks is greater than 2000
The Asymmetry of all peaks were below 2.0
| Name |  |  | Date | Signature
Analysed by: | PETER | NGUMO
Reviewed By:

## SST ISONIAZID
HPLC System Suitability Report
Analysis Data | Assay
Sample(s) | RIFAMPICIN 150 mg and ISONIAZID 75 mg TABLETS
Reference Substance: | ISONIAZID
% age Purity: | 100.33
Weight (mg): | 20.57
Standard Conc (mg/mL): | 0.08228
2017-09-28 08:46:02
Injection Number | Peak Areas | Theoretical Plates (USP) | Tailing Factor (Assym) | Retention Times (min)
1 | 21573583 | 2731.66 | 1.07 | 4.06
2 | 21572125 | 2761.4 | 1.09 | 4.06
3 | 21595729 | 2729.82 | 1.09 | 4.05
4 | 21654224 | 2745.5 | 1.08 | 4.05
5 | 21679727 | 2717.74 | 1.07 | 4.06
6 | 21590282 | 2749.52 | 1.08 | 4.06
Averages: | 21610945 | 2739.2733 | 1.08 | 4.0567
RSD: | 0.2086%
n: | 6
Summary: | The RSD of the peak areas for six replicate injections of SST Std is less than 2.0%.
The number of Theoretical Plates (USP) for all peaks is greater than 2000
The Asymmetry of all peaks were below 2.0
Analysis Data | Dissolution
Reference Substance: | ISONIAZID
% age Purity: | 100.33
Weight (mg): | 21.13
Standard Conc (mg/mL): | 0.08452
Injection Number | Peak Areas | Theoretical Plates (USP) | Tailing Factor (Assym) | Retention Times (min)
1 | 10091523 | 4874.6 | 1.6 | 4.7
2 | 10109771 | 4874.6 | 1.6 | 4.7
3 | 10099307 | 4850.4 | 1.6 | 4.7
4 | 10120582 | 4844.9 | 1.6 | 4.7
5 | 10107794 | 4831.5 | 1.7 | 4.7
6 | 10206047 | 4790.5 | 1.6 | 4.7
Averages: | 10122504 | 4844.4167 | 1.6167 | 4.7
RSD: | 0.4158%
n: | 6
Summary: | The RSD of the peak areas for six replicate injections of SST Std is less than 2.0%.
The number of Theoretical Plates (USP) for all peaks is greater than 2000
The Asymmetry of all peaks were below 2.0
| Name |  |  | Date | Signature
Analysed by: | PETER | NGUMO
Reviewed By:

## Rifampicin
National Quality Control Laboratory
Laboratory Data Calculation Spreadsheet
Please enter the required information in the cells highlighted in green
Analysis Report
Sample Name: | RIFAMPICIN 150 mg and ISONIAZID 75 mg TABLETS
Laboratory Ref No: | NDQB201709225r1 | 1
Active Ingredient: | Rifampicin, Isoniazid
Label Claim: | Each film-coated tablet contains: Rifampicin USP 150 mg and Isoniazid USP 75 mg.
Date Analysis Started: | 2017-09-28 08:46:02
Date Analysis Completed:
Analysis Data
Reference Substance: | RIFAMPICIN
Code: | R4-3
% age Purity: | 99.11
% Water content: | 0 | If correction for water content is not needed please enter 0
% Purity corrected for water: | 99.11
Mwt of compound in free base form: | 1 | Enter molecular mass of compound in free base form. If salt conversion is NOT needed, enter 1.
Mwt of compound in salt form: | 1 | Enter molecular mass of compound in salt form. If salt conversion is NOT needed, enter 1.
1 mg of salt is equivalent to | 1 | free base
Initial Standard dilution volume (mL): | 25 |  | Standard A |  | Standard B
1st Dilution Standard transfer Volume (mL: | 10 | Injection | Response: | Normalised Response: | Response: | Normalised Response: |  | Std Response Deviation
1st Dilution Standard Final Volume (mL): | 50 | 1 | 54079041 | 48811426.4064 | 53742685 | 47868370.4818
2nd Dilution Standard Transfer Volume (mL): | 1 | 2 | 54420818 | 49119912.3295 | 53653429 | 47788870.5596 |  | 2.437%
2nd Dilution Standard Final Volume (mL): | 1 | 3 | 54436223 | 49133816.7924 | 53745065 | 47870490.3372
3rd Dilution Standard Volume (mL: | 1 | 4 |  | - |  | -
3rd Dilution Standard Final Volume (mL): | 1 | Average: | 54312027.3333 | 49021718.5094 | 53713726.3333 | 47842577.1262
4th Dilution Standard Transfer Volume (mL): | 1 | Mass of RS (mg): | 20.96 |  | 21.24
4th Dilution Standard Final Volume (mL): | 1 | Mass of WRS as free base (mg): | 20.96 |  | 21.24
Standard Dilution Factor | 125 | Purity correction (mg): | 20.7735 |  | 21.051
If there are no serial dilutions, or only one dilution, enter 1 in all boxes not used. |  | Concentration (mg/mL): | 0.16619 |  | 0.16841
|  | Desired Concentration (mg/mL): | 0.15
|  | Desired Weight as free base (mg): | 18.75
|  | Desired Weight as salt (mg): | 18.75
|  | Average Normalised Response: | 48432147.8178
|  | RSD: | 1.356%
|  | n: | 6
Analysis Data | Determination of Content of Active Ingredient in the Sample
Label Claim: | Each film-coated tablet contains: Rifampicin USP 150 mg and Isoniazid USP 75 mg.
Each Tablet/Capsule contains | 150 | Rifampicin, Isoniazid
Average Tablet/Capsule Content Weight (mg): | 375.36
Initial Sample dilution Volume (mL): | 100 |  | Powder Weight (mg) | Injection | Response: | Determined Amt (mg) | % Assay
1st Dilution Sample transfer Volume (mL): | 10 | Assay Smp A | 373.88 | 1 | 46473318 | 144.503 | 96.3354
1st Dilution Sample Final Volume (mL): | 100 |  |  | 2 | 45847262 | 142.5564 | 95.0376
2nd Dilution Sample Transfer Volume (mL): | 1 |  |  | 3 | 45818159 | 142.4659 | 94.9773
2nd Dilution Sample Final Volume (mL): | 1 |  |  | 4 |  | - | -
3rd Dilution Sample Transfer Volume (mL: | 1 | Assay Smp B | 376.29 | 1 | 45722418 | 141.2577 | 94.1718
3rd Dilution Sample Final Volume (mL): | 1 |  |  | 2 | 45843891 | 141.633 | 94.422
4th Dilution Sample Transfer Volume (mL): | 1 |  |  | 3 | 45813885 | 141.5403 | 94.3602
4th Dilution Sample Final Volume (mL): | 1 |  |  | 4 |  | - | -
Sample Dilution Factor | 1000 | Assay Smp C | 376.19 | 1 | 45914159 | 141.8878 | 94.5918
Desired Sample Weight (mg): | 375.36 |  |  | 2 | 45832230 | 141.6346 | 94.423
If there are no serial dilutions, or only one dilution, enter 1 in all boxes not used. |  |  |  | 3 | 46211271 | 142.8059 | 95.2039
|  |  |  | 4 |  | - | -
[5 empty] | Average: | 142.2538 | 94.8359
[5 empty] | RSD: | 0.6988% | 0.6988%
[5 empty] | n: | 9 | 9
Comment: | The content of | RIFAMPICIN |  | in the sample as a percentage of the stated label claim is |  | 94.8359
DISSOLUTION: | Determination of Active Ingredient Dissolved
Reference Substance: | RIFAMPICIN
Code: | R4-1
% age Purity: | 98.5
% Water content: | 0 | If correction for water content is not needed please enter 0
% Purity corrected for water: | 98.5
Mwt of compound in free base form: | 1 | Enter molecular mass of compound in free base form. If salt convertion is NOT needed, enter 1.
Mwt of compound in salt form: | 1 | Enter molecular mass of compound in salt form. If salt convertion is NOT needed, enter 1.
1 mg of salt is equivalent to | 1 | free base
Initial Standard dilution volume (mL): | 25 |  | Standard A |  | Standard B
1st Dilution Standard transfer Volume (mL: | 10 | Injection | Response: | Normalised Response: | Response: | Normalised Response: |  | Std Response Deviation
1st Dilution Standard Final Volume (mL): | 50 | 1 | 30396514 | 31118309.4104 | 28991550 | 30476563.2096
2nd Dilution Standard Transfer Volume (mL): | 1 | 2 | 30769792 | 31500451.2672 | 29070737 | 30559806.348 |  | 2.07%
2nd Dilution Standard Final Volume (mL): | 1 | 3 | 30627843 | 31355131.5473 | 29432478 | 30940076.5458
3rd Dilution Standard Volume (mL: | 1 | 4 |  | - |  | -
3rd Dilution Standard Final Volume (mL): | 1 | Average: | 30598049.6667 | 31324630.7416 | 29164921.6667 | 30658815.3678
4th Dilution Standard Transfer Volume (mL): | 1 | Amt of RS (mg): | 20.66 |  | 20.12
4th Dilution Standard Final Volume (mL): | 1 | Amt of RS as free base (mg): | 20.66 |  | 20.12
Standard Dilution Factor | 125 | Purity correction: | 20.3501 |  | 19.8182
If there are no serial dilutions, or only one dilution, enter 1 in all boxes not used. |  | Conc (mg/mL): | 0.1628 |  | 0.15855
|  | Desired Concentration (mg/mL): | 0.16667
|  | Desired Weight as free base (mg): | 20.8333
|  | Desired Weight as salt (mg): | 20.8333
|  | Average Normalised Peak Area: | 30991723.0547
|  | RSD: | 1.339%
|  | n: | 6
Medium Volume (mL): | 900 | Unit No. | Response: | Amt Released (mg): | %age Released:
1st Dilution Sample transfer Volume (mL: | 1 | 1 | 30051133 | 145.4475 | 96.965
1st Dilution Sample Final Volume (mL): | 1 | 2 | 30152754 | 145.9394 | 97.2929
2nd Dilution Sample Transfer Volume (mL): | 1 | 3 | 30460391 | 147.4284 | 98.2856
2nd Dilution Sample Final Volume (mL): | 1 | 4 | 30307092 | 146.6864 | 97.7909
3rd Dilution Sample Transfer Volume (mL: | 1 | 5 | 29935045 | 144.8857 | 96.5905
3rd Dilution Sample Final Volume (mL): | 1 | 6 | 29916799 | 144.7974 | 96.5316
4th Dilution Sample Transfer Volume (mL): | 1
4th Dilution Sample Final Volume (mL): | 1 |  | Average: | 145.8641 | 97.2427
Sample Dilution Factor | 900 |  | RSD: | 0.7123% | 0.7123%
If there are no serial dilutions, or only one dilution, enter 1 in all boxes not used. |  |  | n: | 6 | 6
Range
|  |  | Minimum: | 144.7974 | 96.5316
|  |  | Maximum: | 147.4284 | 98.2856
Comment: | The amount of | RIFAMPICIN |  | dissolved as a percentage of the stated label claim is |  | 97.2427
| Range: | Minimum | 96.5316 | Maximum | 98.2856
| Name |  |  | Date |  | Signature
Analysed by:
Reviewed By:
0

## Isoniazid
National Quality Control Laboratory
Laboratory Data Calculation Spreadsheet
Please enter the required information in the cells highlighted in green
Analysis Report
Sample Name: | RIFAMPICIN 150 mg and ISONIAZID 75 mg TABLETS
Laboratory Ref No: | NDQB201709225r1 | 1
Active Ingredient: | Rifampicin, Isoniazid
Label Claim: | Each film-coated tablet contains: Rifampicin USP 150 mg and Isoniazid USP 75 mg.
Date Analysis Started: | 2017-09-28 08:46:02
Date Analysis Completed:
Analysis Data
Reference Substance: | ISONIAZID
Code: | I8-4
% age Purity: | 100.33
% Water content: | 0 | If correction for water content is not needed please enter 0
% Purity corrected for water: | 100.33
Mwt of compound in free base form: | 1 | Enter molecular mass of compound in free base form. If salt conversion is NOT needed, enter 1.
Mwt of compound in salt form: | 1 | Enter molecular mass of compound in salt form. If salt conversion is NOT needed, enter 1.
1 mg of salt is equivalent to | 1 | free base
Initial Standard dilution volume (mL): | 25 |  | Standard A |  | Standard B
1st Dilution Standard transfer Volume (mL: | 5 | Injection | Response: | Normalised Response: | Response: | Normalised Response: |  | Std Response Deviation
1st Dilution Standard Final Volume (mL): | 50 | 1 | 21490568 | 19524686.1827 | 20631214 | 19601571.17
2nd Dilution Standard Transfer Volume (mL): | 1 | 2 | 21630325 | 19651658.7023 | 20599325 | 19571273.6556 |  | 0.01777%
2nd Dilution Standard Final Volume (mL): | 1 | 3 | 21624982 | 19646804.4612 | 20671000 | 19639371.5685
3rd Dilution Standard Volume (mL: | 1 | 4 |  | - |  | -
3rd Dilution Standard Final Volume (mL): | 1 | Average: | 21581958.3333 | 19607716.4487 | 20633846.3333 | 19604072.1314
4th Dilution Standard Transfer Volume (mL): | 1 | Mass of RS (mg): | 20.57 |  | 19.67
4th Dilution Standard Final Volume (mL): | 1 | Mass of WRS as free base (mg): | 20.57 |  | 19.67
Standard Dilution Factor | 250 | Purity correction (mg): | 20.6379 |  | 19.7349
If there are no serial dilutions, or only one dilution, enter 1 in all boxes not used. |  | Concentration (mg/mL): | 0.082552 |  | 0.07894
|  | Desired Concentration (mg/mL): | 0.075
|  | Desired Weight as free base (mg): | 18.75
|  | Desired Weight as salt (mg): | 18.75
|  | Average Normalised Response: | 19605894.29
|  | RSD: | 0.2571%
|  | n: | 6
Analysis Data | Determination of Content of Active Ingredient in the Sample
Label Claim: | Each film-coated tablet contains: Rifampicin USP 150 mg and Isoniazid USP 75 mg.
Each Tablet/Capsule contains | 75 | Rifampicin, Isoniazid
Average Tablet/Capsule Content Weight (mg): | 375.36
Initial Sample dilution Volume (mL): | 100 |  | Powder Weight (mg) | Injection | Response: | Determined Amt (mg) | % Assay
1st Dilution Sample transfer Volume (mL): | 10 | Assay Smp A | 373.88 | 1 | 18483583 | 70.9866 | 94.6488
1st Dilution Sample Final Volume (mL): | 100 |  |  | 2 | 18289504 | 70.2413 | 93.655
2nd Dilution Sample Transfer Volume (mL): | 1 |  |  | 3 | 18302507 | 70.2912 | 93.7216
2nd Dilution Sample Final Volume (mL): | 1 |  |  | 4 |  | - | -
3rd Dilution Sample Transfer Volume (mL: | 1 | Assay Smp B | 376.29 | 1 | 18498303 | 70.5882 | 94.1175
3rd Dilution Sample Final Volume (mL): | 1 |  |  | 2 | 18550263 | 70.7864 | 94.3819
4th Dilution Sample Transfer Volume (mL): | 1 |  |  | 3 | 18565682 | 70.8453 | 94.4604
4th Dilution Sample Final Volume (mL): | 1 |  |  | 4 |  | - | -
Sample Dilution Factor | 1000 | Assay Smp C | 376.19 | 1 | 18334540 | 69.9818 | 93.3091
Desired Sample Weight (mg): | 375.36 |  |  | 2 | 18322832 | 69.9372 | 93.2495
If there are no serial dilutions, or only one dilution, enter 1 in all boxes not used. |  |  |  | 3 | 18489873 | 70.5747 | 94.0997
|  |  |  | 4 |  | - | -
[5 empty] | Average: | 70.4703 | 93.9604
[5 empty] | RSD: | 0.5355% | 0.5355%
[5 empty] | n: | 9 | 9
Comment: | The content of | ISONIAZID |  | in the sample as a percentage of the stated label claim is |  | 93.9604
DISSOLUTION: | Determination of Active Ingredient Dissolved
Reference Substance: | ISONIAZID
Code: | I8-4
% age Purity: | 100.33
% Water content: | 0 | If correction for water content is not needed please enter 0
% Purity corrected for water: | 100.33
Mwt of compound in free base form: | 1 | Enter molecular mass of compound in free base form. If salt convertion is NOT needed, enter 1.
Mwt of compound in salt form: | 1 | Enter molecular mass of compound in salt form. If salt convertion is NOT needed, enter 1.
1 mg of salt is equivalent to | 1 | free base
Initial Standard dilution volume (mL): | 25 |  | Standard A |  | Standard B
1st Dilution Standard transfer Volume (mL: | 5 | Injection | Response: | Normalised Response: | Response: | Normalised Response: |  | Std Response Deviation
1st Dilution Standard Final Volume (mL): | 50 | 1 | 10084206 | 9909920.3108 | 9877352 | 10000064.9571
2nd Dilution Standard Transfer Volume (mL): | 1 | 2 | 10167635 | 9991907.4044 | 9897668 | 10020633.3564 |  | 1.053%
2nd Dilution Standard Final Volume (mL): | 1 | 3 | 10077234 | 9903068.8081 | 9983354 | 10107383.8909
3rd Dilution Standard Volume (mL: | 1 | 4 |  | - |  | -
3rd Dilution Standard Final Volume (mL): | 1 | Average: | 10109691.6667 | 9934965.5078 | 9919458 | 10042694.0681
4th Dilution Standard Transfer Volume (mL): | 1 | Amt of RS (mg): | 21.13 |  | 20.51
4th Dilution Standard Final Volume (mL): | 1 | Amt of RS as free base (mg): | 21.13 |  | 20.51
Standard Dilution Factor | 250 | Purity correction: | 21.1997 |  | 20.5777
If there are no serial dilutions, or only one dilution, enter 1 in all boxes not used. |  | Conc (mg/mL): | 0.084799 |  | 0.082311
|  | Desired Concentration (mg/mL): | 0.083333
|  | Desired Weight as free base (mg): | 20.8333
|  | Desired Weight as salt (mg): | 20.8333
|  | Average Normalised Peak Area: | 9988829.7879
|  | RSD: | 0.7596%
|  | n: | 6
Medium Volume (mL): | 900 | Unit No. | Response: | Amt Released (mg): | %age Released:
1st Dilution Sample transfer Volume (mL: | 1 | 1 | 9524154 | 71.511 | 95.348
1st Dilution Sample Final Volume (mL): | 1 | 2 | 9536963 | 71.6072 | 95.4763
2nd Dilution Sample Transfer Volume (mL): | 1 | 3 | 9677887 | 72.6653 | 96.8871
2nd Dilution Sample Final Volume (mL): | 1 | 4 | 9557039 | 71.7579 | 95.6773
3rd Dilution Sample Transfer Volume (mL: | 1 | 5 | 9456297 | 71.0015 | 94.6687
3rd Dilution Sample Final Volume (mL): | 1 | 6 | 9465269 | 71.0689 | 94.7585
4th Dilution Sample Transfer Volume (mL): | 1
4th Dilution Sample Final Volume (mL): | 1 |  | Average: | 71.602 | 95.4693
Sample Dilution Factor | 900 |  | RSD: | 0.8398% | 0.8398%
If there are no serial dilutions, or only one dilution, enter 1 in all boxes not used. |  |  | n: | 6 | 6
Range
|  |  | Minimum: | 71.0015 | 94.6687
|  |  | Maximum: | 72.6653 | 96.8871
Comment: | The amount of | ISONIAZID |  | dissolved as a percentage of the stated label claim is |  | 95.4693
| Range: | Minimum | 94.6687 | Maximum | 96.8871
| Name |  |  | Date |  | Signature
Analysed by:
Reviewed By:
0