## SST (2)
HPLC System Suitability Report
Analysis Data | Assay
Sample(s) | DEPO PROVERA INJECTION
Reference Substance: | Medroxyprogesterone acetate
% age Purity: | 99.7
Weight (mg): | 19.52
Standard Conc (mg/mL): | 0.03904
2017-11-06 08:26
Injection Number | Peak Areas | Theoretical Plates (USP) | Tailing Factor (Assym) | Retention Times (min)
1 | 77396824 | 4179.34 | 1 | 4.49
2 | 77349370 | 4188.18 | 1 | 4.5
3 | 77259179 | 4198.55 | 0.99 | 4.5
4 | 77253341 | 4207.08 | 1 | 4.5
5 | 77362245 | 4216.61 | 0.99 | 4.5
6 | 75941943 | 4217.8 | 1 | 4.5
Averages: | 77093817 | 4201.26 | 0.99667 | 4.4983
RSD: | 0.7358%
n: | 6
Summary: | The RSD of the peak areas for six replicate injections of SST Std is less than 2.0%.
The number of Theoretical Plates (USP) for all peaks is greater than 2000
The Assymetry of all peaks were below 2.0
Analysis Data | Dissolution
Reference Substance:
% age Purity:
Weight (mg):
Standard Conc (mg/mL):
Injection Number | Peak Areas | Theoretical Plates (USP) | Tailing Factor (Assym) | Retention Times (min)
1
2
3
4
5
6
Averages: | #DIV/0! | #DIV/0! | #DIV/0! | #DIV/0!
RSD: | #DIV/0!
n: | 0
Summary: | The RSD of the peak areas for six replicate injections of SST Std is less than 2.0%.
The number of Theoretical Plates (USP) for all peaks is greater than 2000
The Assymetry of all peaks were below 2.0
| Name |  |  | Date | Signature
Analysed by:
Reviewed By:

## Medroxyprogesterone acetate (2
National Quality Control Laboratory
Laboratory Data Calculation Spreadsheet
Please enter the required information in the cells highlighted in green
Analysis Report
Sample Name: | DEPO-PROVERA® CONTRACEPTIVE INJECTION
Laboratory Ref No: | NDQB201709226 | 6
Active Ingredient: | medroxyprogesterone acetate USP 150mg/ml
Label Claim: | each vials contains medroxyprogesterone acetate.
Date Analysis Started: | 2017-03-11
Date Analysis Completed: | 2017-04-11
Analysis Data
Reference Substance: | Medroxyprogesterone
Code: | M14-4
% age Purity: | 99.7
% Water content: | 0 | If correction for water content is NOT needed, enter 0
% Purity corrected for water: | 99.7
Mwt of compound in free base form: | 1 | Enter molecular mass of compound in free base form. If salt conversion is NOT needed, enter 1.
Mwt of compound in salt form: | 1 | Enter molecular mass of compound in salt form. If salt conversion is NOT needed, enter 1.
1 mg of salt is equivalent to | 1 | free base
Initial Standard dilution (mL): | 50 |  | Standard A |  | Standard B
1st Dilution Standard transfer Volume (mL: | 10 | Injection | Response: | Normalised Response: | Response: | Normalised Response:
1st Dilution Standard Final Volume (mL): | 100 | 1 | 76278198 | 78389058.5692 | 80348260 | 79910788.389
2nd Dilution Standard Transfer Volume (mL): | 1 | 2 | 75984992 | 78087738.6257 | 79551340 | 79118207.3737
2nd Dilution Standard Final Volume (mL): | 1 | 3 | 77279366 | 79417932.0749 | 79470769 | 79038075.0581
3rd Dilution Standard Volume (mL: | 1 | 4 |  | - |  | -
3rd Dilution Standard Final Volume (mL): | 1 | Average: | 76514185.3333 | 78631576.4233 | 79790123 | 79355690.2736
4th Dilution Standard Transfer Volume (mL): | 1 | Amt of RS (mg): | 19.52 |  | 20.17
4th Dilution Standard Final Volume (mL): | 1 | Amt of RS as free base (mg): | 19.52 |  | 20.17
Standard Dilution Factor | 500 | Purity correction (mg): | 19.4614 |  | 20.1095
If there are no serial dilutions, or only one dilution, enter 1 in all boxes not used. |  | Concentration (mg/mL): | 0.038923 |  | 0.040219
|  | Desired Concetration (mg/mL): | 0.04
|  | Desired Weight as free base (mg): | 20
|  | Desired Weight as salt (mg): | 20
|  | Average Normalised Response: | 78993633.3484
|  | RSD: | 0.8444%
|  | n: | 6
Analysis Data | Determination of Amoxicillin Content in Sample
Label Claim: | each vials contains medroxyprogesterone acetate.
Each | 1 | contains | 150 | medroxyprogesterone acetate USP 150mg/ml
Initial Sample dilution (mL): | 50 |  | Sample Vol (mL) | Injection | Response: | Determined Amt (mg) | % Assay
1st Dilution Sample transfer Volume (mL: | 3 | Assay Smp A | 2 | 1 | 67259121 | 141.9083 | 94.61%
1st Dilution Sample Final Volume (mL): | 50 |  |  | 2 | 66460421 | 140.2232 | 93.48%
2nd Dilution Sample Transfer Volume (mL): | 10 |  |  | 3 | 66516416 | 140.3413 | 93.56%
2nd Dilution Sample Final Volume (mL): | 100 |  |  | 4 |  | - | -
3rd Dilution Sample Transfer Volume (mL: | 1 | Assay Smp B | 2 | 1 | 68055530 | 143.5886 | 95.73%
3rd Dilution Sample Final Volume (mL): | 1 |  |  | 2 | 67393591 | 142.192 | 94.79%
4th Dilution Sample Transfer Volume (mL): | 1 |  |  | 3 | 67723762 | 142.8887 | 95.26%
4th Dilution Sample Final Volume (mL): | 1 |  |  | 4 |  | - | -
Sample Dilution Factor | 8333.3333 | Assay Smp C | 2 | 1 | 67795456 | 143.0399 | 95.36%
Desired Sample Volume (mL): | 2.2222 |  |  | 2 | 66415003 | 140.1273 | 93.42%
If there are no serial dilutions, or only one dilution, enter 1 in all boxes not used. |  |  |  | 3 | 65978534 | 139.2064 | 92.8%
|  |  |  | 4 |  | - | -
[6 empty] | Average: | 94.33%
[6 empty] | RSD: | 1.101%
[6 empty] | n: | 9
Comment: | The content of | medroxyprogesterone acetate USP 150mg/ml |  | in the sample as a percentage of the stated label claim is |  | 94.33%
| Name |  |  | Date |  | Signature
Analysed by:
Reviewed By:
5