## SST (2)
HPLC System Suitability Report
Analysis Data | Assay
Sample(s) | DEPO PROVERA INJECTION
Reference Substance: | Medroxyprogesterone acetate
% age Purity: | 99.7
Weight (mg): | 19.58
Standard Conc (mg/mL): | 0.03916
2017-11-06 08:26
Injection Number | Peak Areas | Theoretical Plates (USP) | Tailing Factor (Assym) | Retention Times (min)
1 | 78613627 | 4613.08 | 0.98 | 4.52
2 | 78752116 | 4634.7 | 0.97 | 4.53
3 | 78465037 | 4638.7 | 0.97 | 4.53
4 | 78730759 | 4629.97 | 0.98 | 4.52
5 | 78926285 | 4593.66 | 0.98 | 4.52
6 | 78526679 | 4594.17 | 0.97 | 4.53
Averages: | 78669083.8333 | 4617.38 | 0.975 | 4.525
RSD: | 0.2141%
n: | 6
Summary: | The RSD of the peak areas for six replicate injections of SST Std is less than 2.0%.
The number of Theoretical Plates (USP) for all peaks is greater than 2000
The Assymetry of all peaks were below 2.0
Analysis Data | Dissolution
Reference Substance:
% age Purity:
Weight (mg):
Standard Conc (mg/mL):
Injection Number | Peak Areas | Theoretical Plates (USP) | Tailing Factor (Assym) | Retention Times (min)
1
2
3
4
5
6
Averages: | #DIV/0! | #DIV/0! | #DIV/0! | #DIV/0!
RSD: | #DIV/0!
n: | 0
Summary: | The RSD of the peak areas for six replicate injections of SST Std is less than 2.0%.
The number of Theoretical Plates (USP) for all peaks is greater than 2000
The Assymetry of all peaks were below 2.0
| Name |  |  | Date | Signature
Analysed by:
Reviewed By:

## Medroxyprogesterone acetate (2
National Quality Control Laboratory
Laboratory Data Calculation Spreadsheet
Please enter the required information in the cells highlighted in green
Analysis Report
Sample Name: | DEPO-PROVERA® CONTRACEPTIVE INJECTION
Laboratory Ref No: | NDQB201709229 | 6
Active Ingredient: | medroxyprogesterone acetate USP 150mg/ml
Label Claim: | each vials contains medroxyprogesterone acetate.
Date Analysis Started: | 2017-03-11
Date Analysis Completed: | 2017-04-11
Analysis Data
Reference Substance: | Medroxyprogesterone
Code: | M14-4
% age Purity: | 99.7
% Water content: | 0 | If correction for water content is NOT needed, enter 0
% Purity corrected for water: | 99.7
Mwt of compound in free base form: | 1 | Enter molecular mass of compound in free base form. If salt conversion is NOT needed, enter 1.
Mwt of compound in salt form: | 1 | Enter molecular mass of compound in salt form. If salt conversion is NOT needed, enter 1.
1 mg of salt is equivalent to | 1 | free base
Initial Standard dilution (mL): | 50 |  | Standard A |  | Standard B
1st Dilution Standard transfer Volume (mL: | 10 | Injection | Response: | Normalised Response: | Response: | Normalised Response:
1st Dilution Standard Final Volume (mL): | 100 | 1 | 78482523 | 80407230.8857 | 80933819 | 80333845.6736
2nd Dilution Standard Transfer Volume (mL): | 1 | 2 | 76928977 | 78815585.6743 | 81116826 | 80515496.018
2nd Dilution Standard Final Volume (mL): | 1 | 3 | 76906551 | 78792609.6983 | 81350685 | 80747621.3897
3rd Dilution Standard Volume (mL: | 1 | 4 |  | - |  | -
3rd Dilution Standard Final Volume (mL): | 1 | Average: | 77439350.3333 | 79338475.4194 | 81133776.6667 | 80532321.0271
4th Dilution Standard Transfer Volume (mL): | 1 | Amt of RS (mg): | 19.58 |  | 20.21
4th Dilution Standard Final Volume (mL): | 1 | Amt of RS as free base (mg): | 19.58 |  | 20.21
Standard Dilution Factor | 500 | Purity correction (mg): | 19.5213 |  | 20.1494
If there are no serial dilutions, or only one dilution, enter 1 in all boxes not used. |  | Concentration (mg/mL): | 0.039043 |  | 0.040299
|  | Desired Concetration (mg/mL): | 0.04
|  | Desired Weight as free base (mg): | 20
|  | Desired Weight as salt (mg): | 20
|  | Average Normalised Response: | 79935398.2233
|  | RSD: | 1.11%
|  | n: | 6
Analysis Data | Determination of Amoxicillin Content in Sample
Label Claim: | each vials contains medroxyprogesterone acetate.
Each | 1 | contains | 150 | medroxyprogesterone acetate USP 150mg/ml
Initial Sample dilution (mL): | 50 |  | Sample Vol (mL) | Injection | Response: | Determined Amt (mg) | % Assay
1st Dilution Sample transfer Volume (mL: | 3 | Assay Smp A | 2 | 1 | 67691153 | 141.1372 | 94.09%
1st Dilution Sample Final Volume (mL): | 50 |  |  | 2 | 67879645 | 141.5302 | 94.35%
2nd Dilution Sample Transfer Volume (mL): | 10 |  |  | 3 | 67828105 | 141.4228 | 94.28%
2nd Dilution Sample Final Volume (mL): | 100 |  |  | 4 |  | - | -
3rd Dilution Sample Transfer Volume (mL: | 1 | Assay Smp B | 2 | 1 | 68563567 | 142.9562 | 95.3%
3rd Dilution Sample Final Volume (mL): | 1 |  |  | 2 | 67698620 | 141.1528 | 94.1%
4th Dilution Sample Transfer Volume (mL): | 1 |  |  | 3 | 68690864 | 143.2216 | 95.48%
4th Dilution Sample Final Volume (mL): | 1 |  |  | 4 |  | - | -
Sample Dilution Factor | 8333.3333 | Assay Smp C | 2 | 1 | 67143176 | 139.9947 | 93.33%
Desired Sample Volume (mL): | 2.2222 |  |  | 2 | 68606502 | 143.0457 | 95.36%
If there are no serial dilutions, or only one dilution, enter 1 in all boxes not used. |  |  |  | 3 | 68820495 | 143.4919 | 95.66%
|  |  |  | 4 |  | - | -
[6 empty] | Average: | 94.66%
[6 empty] | RSD: | 0.854%
[6 empty] | n: | 9
Comment: | The content of | medroxyprogesterone acetate USP 150mg/ml |  | in the sample as a percentage of the stated label claim is |  | 94.66%
| Name |  |  | Date |  | Signature
Analysed by:
Reviewed By:
5