## RIF SST
HPLC System Suitability Report
Analysis Data | Assay
Sample(s) | RIFAMPICIN 75 mg & ISONIAZID 50 mg DISPERSIBLE TABLETS
Reference Substance: | RIFAMPICIN
% age Purity: | 98.5
Weight (mg): | 20.86
Standard Conc (mg/mL): | 0.16688
2017-09-27 14:25:23
Injection Number | Peak Areas | Theoretical Plates (USP) | Tailing Factor (Assym) | Retention Times (min)
1 | 31964002 | 43363 | 1.3 | 12.8
2 | 31475588 | 43581.8 | 1.3 | 12.8
3 | 31315414 | 44026.3 | 1.3 | 12.8
4 | 31208160 | 44646.4 | 1.3 | 12.8
5 | 31805855 | 44580.5 | 1.6 | 12.8
6 | 31742226 | 44977.3 | 1.3 | 12.8
Averages: | 31585207.5
RSD: | 0.9432%
n: | 6
Summary: | The RSD of the peak areas for six replicate injections of SST Std is less than 2.0%.
The number of Theoretical Plates (USP) for all peaks is greater than 50000
The Assymetry of all peaks were below 2.0
Analysis Data | Dissolution
Reference Substance:
% age Purity:
Weight (mg):
Standard Conc (mg/mL):
Injection Number | Peak Areas | Theoretical Plates (USP) | Tailing Factor (Assym) | Retention Times (min)
1
2
3
4
5
6
Averages: | #DIV/0! | #DIV/0! | #DIV/0! | #DIV/0!
RSD: | #DIV/0!
n: | 0
Summary: | The RSD of the peak areas for six replicate injections of SST Std is less than 2.0%.
The number of Theoretical Plates (USP) for all peaks is greater than 2000
The Assymetry of all peaks were below 2.0
| Name |  |  | Date | Signature
Analysed by:
Reviewed By:

## Rifampicin
National Quality Control Laboratory
Laboratory Data Calculation Spreadsheet
Please enter the required information in the cells highlighted in green
Analysis Report
Sample Name: | RIFAMPICIN 75 mg & ISONIAZID 50 mg DISPERSIBLE TABLETS
Laboratory Ref No: | NDQB201709241 | 1
Active Ingredient: | RIFAMPICIN 75 mg
Label Claim: | Each dispersible tablet contains: Rifampicin BP 75 mg and Isoniazid BP 50 mg.
Date Analysis Started: | 2017-09-27 14:25:23
Date Analysis Completed:
Analysis Data
Reference Substance: | RIFAMPICIN
Code: | R4-1
% age Purity: | 98.5
% Water content: | 0 | If correction for water content is not needed please enter 0
% Purity corrected for water: | 98.5
Mwt of compound in free base form: | 1 | Enter molecular mass of compound in free base form. If salt conversion is NOT needed, enter 1.
Mwt of compound in salt form: | 1 | Enter molecular mass of compound in salt form. If salt conversion is NOT needed, enter 1.
1 mg of salt is equivalent to | 1 | free base
Initial Standard dilution volume (mL): | 25 |  | Standard A |  | Standard B
1st Dilution Standard transfer Volume (mL: | 10 | Injection | Response: | Normalised Response: | Response: | Normalised Response: |  | Std Response Deviation
1st Dilution Standard Final Volume (mL): | 50 | 1 | 31602101 | 30760643.5945 | 30782185 | 30281927.5568
2nd Dilution Standard Transfer Volume (mL): | 1 | 2 | 31686094 | 30842400.1441 | 31007211 | 30503296.5411 |  | 1.03%
2nd Dilution Standard Final Volume (mL): | 1 | 3 | 31581229 | 30740327.3455 | 31102517 | 30597053.6733
3rd Dilution Standard Volume (mL: | 1 | 4 |  | - |  | -
3rd Dilution Standard Final Volume (mL): | 1 | Average: | 31623141.3333 | 30781123.6947 | 30963971 | 30460759.2571
4th Dilution Standard Transfer Volume (mL): | 1 | Mass of RS (mg): | 20.86 |  | 20.64
4th Dilution Standard Final Volume (mL): | 1 | Mass of WRS as free base (mg): | 20.86 |  | 20.64
Standard Dilution Factor | 125 | Purity correction (mg): | 20.5471 |  | 20.3304
If there are no serial dilutions, or only one dilution, enter 1 in all boxes not used. |  | Concentration (mg/mL): | 0.16438 |  | 0.16264
|  | Desired Concentration (mg/mL): | 0.16
|  | Desired Weight as free base (mg): | 20
|  | Desired Weight as salt (mg): | 20
|  | Average Normalised Response: | 30620941.4759
|  | RSD: | 0.6727%
|  | n: | 6
Analysis Data | Determination of Content of Active Ingredient in the Sample
Label Claim: | Each dispersible tablet contains: Rifampicin BP 75 mg and Isoniazid BP 50 mg.
Each Tablet contains | 75 | RIFAMPICIN 75 mg
Average Tablet Content Weight (mg): | 322.1505
Initial Sample dilution Volume (mL): | 50 |  | Powder Weight (mg) | Injection | Response: | Determined Amt (mg) | % Assay
1st Dilution Sample transfer Volume (mL): | 5 | Assay Smp A | 320.73 | 1 |  | - | -
1st Dilution Sample Final Volume (mL): | 50 |  |  | 2 |  | - | -
2nd Dilution Sample Transfer Volume (mL): | 1 |  |  | 3 |  | - | -
2nd Dilution Sample Final Volume (mL): | 1 |  |  | 4 |  | - | -
3rd Dilution Sample Transfer Volume (mL: | 1 | Assay Smp B | 325.08 | 1 | 26081919 | 67.5273 | 90.0364
3rd Dilution Sample Final Volume (mL): | 1 |  |  | 2 | 26357584 | 68.241 | 90.988
4th Dilution Sample Transfer Volume (mL): | 1 |  |  | 3 | 26113711 | 67.6096 | 90.1462
4th Dilution Sample Final Volume (mL): | 1 |  |  | 4 |  | - | -
Sample Dilution Factor | 500 | Assay Smp C | 321.55 | 1 | 25962859 | 67.957 | 90.6093
Desired Sample Weight (mg): | 343.6272 |  |  | 2 | 25767130 | 67.4447 | 89.9263
If there are no serial dilutions, or only one dilution, enter 1 in all boxes not used. |  |  |  | 3 | 25766015 | 67.4418 | 89.9224
|  |  |  | 4 |  | - | -
[5 empty] | Average: | 67.7036 | 90.2714
[5 empty] | RSD: | 0.4802% | 0.4802%
[5 empty] | n: | 6 | 6
Comment: | The content of | RIFAMPICIN |  | in the sample as a percentage of the stated label claim is |  | 90.2714
DISSOLUTION: | Determination of Active Ingredient Dissolved
Reference Substance:
Code:
% age Purity:
% Water content: | 0 | If correction for water content is not needed please enter 0
% Purity corrected for water: | 0
Mwt of compound in free base form: |  | Enter molecular mass of compound in free base form. If salt convertion is NOT needed, enter 1.
Mwt of compound in salt form: |  | Enter molecular mass of compound in salt form. If salt convertion is NOT needed, enter 1.
1 mg of salt is equivalent to | #DIV/0! | free base
Initial Standard dilution volume (mL): |  |  | Standard A |  | Standard B
1st Dilution Standard transfer Volume (mL: |  | Injection | Response: | Normalised Response: | Response: | Normalised Response: |  | Std Response Deviation
1st Dilution Standard Final Volume (mL): |  | 1 |  | - |  | -
2nd Dilution Standard Transfer Volume (mL): | 1 | 2 |  | - |  | - |  | #DIV/0!
2nd Dilution Standard Final Volume (mL): | 1 | 3 |  | - |  | -
3rd Dilution Standard Volume (mL: | 1 | 4 |  | - |  | -
3rd Dilution Standard Final Volume (mL): | 1 | Average: | #DIV/0! | #DIV/0! | #DIV/0! | #DIV/0!
4th Dilution Standard Transfer Volume (mL): | 1 | Amt of RS (mg):
4th Dilution Standard Final Volume (mL): | 1 | Amt of RS as free base (mg): | #DIV/0! |  | #DIV/0!
Standard Dilution Factor | #DIV/0! | Purity correction: | #DIV/0! |  | #DIV/0!
If there are no serial dilutions, or only one dilution, enter 1 in all boxes not used. |  | Conc (mg/mL): | #DIV/0! |  | #DIV/0!
|  | Desired Concentration (mg/mL): | #DIV/0!
|  | Desired Weight as free base (mg): | #DIV/0!
|  | Desired Weight as salt (mg): | #DIV/0!
|  | Average Normalised Peak Area: | #DIV/0!
|  | RSD: | #DIV/0!
|  | n: | 0
Medium Volume (mL): |  | Unit No. | Response: | Amt Released (mg): | %age Released:
1st Dilution Sample transfer Volume (mL: |  | 1 |  | - | -
1st Dilution Sample Final Volume (mL): |  | 2 |  | - | -
2nd Dilution Sample Transfer Volume (mL): | 1 | 3 |  | - | -
2nd Dilution Sample Final Volume (mL): | 1 | 4 |  | - | -
3rd Dilution Sample Transfer Volume (mL: | 1 | 5 |  | - | -
3rd Dilution Sample Final Volume (mL): | 1 | 6 |  | - | -
4th Dilution Sample Transfer Volume (mL): | 1
4th Dilution Sample Final Volume (mL): | 1 |  | Average: | #DIV/0! | #DIV/0!
Sample Dilution Factor | #DIV/0! |  | RSD: | #DIV/0! | #DIV/0!
If there are no serial dilutions, or only one dilution, enter 1 in all boxes not used. |  |  | n: | 0 | 0
Range
|  |  | Minimum: | 0 | 0
|  |  | Maximum: | 0 | 0
Comment: | The amount of | RIFAMPICIN |  | dissolved as a percentage of the stated label claim is |  | #DIV/0!
| Range: | Minimum | 0 | Maximum | 0
| Name |  |  | Date |  | Signature
Analysed by:
Reviewed By:
0

## isoniazid
National Quality Control Laboratory
Laboratory Data Calculation Spreadsheet
Please enter the required information in the cells highlighted in green
Analysis Report
Sample Name: | RIFAMPICIN 75 mg & ISONIAZID 50 mg DISPERSIBLE TABLETS
Laboratory Ref No: | NDQB201709241 | 1
Active Ingredient: | Isoniazid
Label Claim: | Each dispersible tablet contains: Rifampicin BP 75 mg and Isoniazid BP 50 mg.
Date Analysis Started: | 2017-09-27 14:25:23
Date Analysis Completed:
Analysis Data
Reference Substance: | ISONIAZID
Code: | I8-4
% age Purity: | 100.33
% Water content: | 0 | If correction for water content is not needed please enter 0
% Purity corrected for water: | 100.33
Mwt of compound in free base form: | 1 | Enter molecular mass of compound in free base form. If salt conversion is NOT needed, enter 1.
Mwt of compound in salt form: | 1 | Enter molecular mass of compound in salt form. If salt conversion is NOT needed, enter 1.
1 mg of salt is equivalent to | 1 | free base
Initial Standard dilution volume (mL): | 25 |  | Standard A |  | Standard B
1st Dilution Standard transfer Volume (mL: | 5 | Injection | Response: | Normalised Response: | Response: | Normalised Response: |  | Std Response Deviation
1st Dilution Standard Final Volume (mL): | 50 | 1 | 10001044 | 10250024.7897 | 10293157 | 10063071.4131
2nd Dilution Standard Transfer Volume (mL): | 1 | 2 | 10026179 | 10275785.5375 | 10389308 | 10157073.1251 |  | 1.245%
2nd Dilution Standard Final Volume (mL): | 1 | 3 | 10015269 | 10264603.9279 | 10437860 | 10204539.8297
3rd Dilution Standard Volume (mL: | 1 | 4 |  | - |  | -
3rd Dilution Standard Final Volume (mL): | 1 | Average: | 10014164 | 10263471.4184 | 10373441.6667 | 10141561.456
4th Dilution Standard Transfer Volume (mL): | 1 | Mass of RS (mg): | 19.45 |  | 20.39
4th Dilution Standard Final Volume (mL): | 1 | Mass of WRS as free base (mg): | 19.45 |  | 20.39
Standard Dilution Factor | 250 | Purity correction (mg): | 19.5142 |  | 20.4573
If there are no serial dilutions, or only one dilution, enter 1 in all boxes not used. |  | Concentration (mg/mL): | 0.078057 |  | 0.081829
|  | Desired Concentration (mg/mL): | 0.08
|  | Desired Weight as free base (mg): | 20
|  | Desired Weight as salt (mg): | 20
|  | Average Normalised Response: | 10202516.4372
|  | RSD: | 0.7962%
|  | n: | 6
Analysis Data | Determination of Content of Active Ingredient in the Sample
Label Claim: | Each dispersible tablet contains: Rifampicin BP 75 mg and Isoniazid BP 50 mg.
Each Tablet contains | 50 | Isoniazid
Average Tablet Content Weight (mg): | 322.1505
Initial Sample dilution Volume (mL): | 50 |  | Powder Weight (mg) | Injection | Response: | Determined Amt (mg) | % Assay
1st Dilution Sample transfer Volume (mL): | 5 | Assay Smp A | 320.73 | 1 | 13092557 | 51.558 | 103.1161
1st Dilution Sample Final Volume (mL): | 50 |  |  | 2 | 13244160 | 52.155 | 104.3101
2nd Dilution Sample Transfer Volume (mL): | 1 |  |  | 3 | 13206132 | 52.0053 | 104.0106
2nd Dilution Sample Final Volume (mL): | 1 |  |  | 4 |  | - | -
3rd Dilution Sample Transfer Volume (mL: | 1 | Assay Smp B | 325.08 | 1 | 13245245 | 51.4614 | 102.9227
3rd Dilution Sample Final Volume (mL): | 1 |  |  | 2 | 13423182 | 52.1527 | 104.3054
4th Dilution Sample Transfer Volume (mL): | 1 |  |  | 3 | 13294926 | 51.6544 | 103.3088
4th Dilution Sample Final Volume (mL): | 1 |  |  | 4 |  | - | -
Sample Dilution Factor | 500 | Assay Smp C | 321.55 | 1 | 13261753 | 52.0911 | 104.1823
Desired Sample Weight (mg): | 257.7204 |  |  | 2 | 13179216 | 51.7669 | 103.5339
If there are no serial dilutions, or only one dilution, enter 1 in all boxes not used. |  |  |  | 3 | 13190959 | 51.8131 | 103.6261
|  |  |  | 4 |  | - | -
[5 empty] | Average: | 51.8509 | 103.7018
[5 empty] | RSD: | 0.5056% | 0.5056%
[5 empty] | n: | 9 | 9
Comment: | The content of | ISONIAZID |  | in the sample as a percentage of the stated label claim is |  | 103.7018
DISSOLUTION: | Determination of Active Ingredient Dissolved
Reference Substance: | ISONIAZID
Code: | I8-4
% age Purity:
% Water content: | 0 | If correction for water content is not needed please enter 0
% Purity corrected for water: | 0
Mwt of compound in free base form: |  | Enter molecular mass of compound in free base form. If salt convertion is NOT needed, enter 1.
Mwt of compound in salt form: |  | Enter molecular mass of compound in salt form. If salt convertion is NOT needed, enter 1.
1 mg of salt is equivalent to | #DIV/0! | free base
Initial Standard dilution volume (mL): |  |  | Standard A |  | Standard B
1st Dilution Standard transfer Volume (mL: |  | Injection | Response: | Normalised Response: | Response: | Normalised Response: |  | Std Response Deviation
1st Dilution Standard Final Volume (mL): |  | 1 |  | - |  | -
2nd Dilution Standard Transfer Volume (mL): | 1 | 2 |  | - |  | - |  | #DIV/0!
2nd Dilution Standard Final Volume (mL): | 1 | 3 |  | - |  | -
3rd Dilution Standard Volume (mL: | 1 | 4 |  | - |  | -
3rd Dilution Standard Final Volume (mL): | 1 | Average: | #DIV/0! | #DIV/0! | #DIV/0! | #DIV/0!
4th Dilution Standard Transfer Volume (mL): | 1 | Amt of RS (mg):
4th Dilution Standard Final Volume (mL): | 1 | Amt of RS as free base (mg): | #DIV/0! |  | #DIV/0!
Standard Dilution Factor | #DIV/0! | Purity correction: | #DIV/0! |  | #DIV/0!
If there are no serial dilutions, or only one dilution, enter 1 in all boxes not used. |  | Conc (mg/mL): | #DIV/0! |  | #DIV/0!
|  | Desired Concentration (mg/mL): | #DIV/0!
|  | Desired Weight as free base (mg): | #DIV/0!
|  | Desired Weight as salt (mg): | #DIV/0!
|  | Average Normalised Peak Area: | #DIV/0!
|  | RSD: | #DIV/0!
|  | n: | 0
Medium Volume (mL): |  | Unit No. | Response: | Amt Released (mg): | %age Released:
1st Dilution Sample transfer Volume (mL: |  | 1 |  | - | -
1st Dilution Sample Final Volume (mL): |  | 2 |  | - | -
2nd Dilution Sample Transfer Volume (mL): | 1 | 3 |  | - | -
2nd Dilution Sample Final Volume (mL): | 1 | 4 |  | - | -
3rd Dilution Sample Transfer Volume (mL: | 1 | 5 |  | - | -
3rd Dilution Sample Final Volume (mL): | 1 | 6 |  | - | -
4th Dilution Sample Transfer Volume (mL): | 1
4th Dilution Sample Final Volume (mL): | 1 |  | Average: | #DIV/0! | #DIV/0!
Sample Dilution Factor | #DIV/0! |  | RSD: | #DIV/0! | #DIV/0!
If there are no serial dilutions, or only one dilution, enter 1 in all boxes not used. |  |  | n: | 0 | 0
Range
|  |  | Minimum: | 0 | 0
|  |  | Maximum: | 0 | 0
Comment: | The amount of | ISONIAZID |  | dissolved as a percentage of the stated label claim is |  | #DIV/0!
| Range: | Minimum | 0 | Maximum | 0
| Name |  |  | Date |  | Signature
Analysed by:
Reviewed By:
0

## ISO SST
HPLC System Suitability Report
Analysis Data | Assay
Sample(s) | RIFAMPICIN 75 mg & ISONIAZID 50 mg DISPERSIBLE TABLETS
Reference Substance: | ISONIAZID
% age Purity: | 100.33
Weight (mg): | 19.45
Standard Conc (mg/mL): | 0.0778
2017-09-27 14:25:23
Injection Number | Peak Areas | Theoretical Plates (USP) | Tailing Factor (Assym) | Retention Times (min)
1 | 10110746 | 6295 | 1.5 | 4.2
2 | 9955103 | 6337.1 | 1.5 | 4.2
3 | 9901303 | 6407.9 | 1.5 | 4.2
4 | 9877366 | 6508.3 | 1.5 | 4.2
5 | 10059792 | 6508.4 | 1.5 | 4.2
6 | 10045072 | 6654 | 1.5 | 4.2
Averages: | 9991563.6667
RSD: | 0.8594%
n: | 6
Summary: | The RSD of the peak areas for six replicate injections of SST Std is less than 2.0%.
The number of Theoretical Plates (USP) for all peaks is greater than 6000
The Assymetry of all peaks were below 2.0
Analysis Data | Dissolution
Reference Substance:
% age Purity:
Weight (mg):
Standard Conc (mg/mL):
Injection Number | Peak Areas | Theoretical Plates (USP) | Tailing Factor (Assym) | Retention Times (min)
1
2
3
4
5
6
Averages: | #DIV/0! | #DIV/0! | #DIV/0! | #DIV/0!
RSD: | #DIV/0!
n: | 0
Summary: | The RSD of the peak areas for six replicate injections of SST Std is less than 2.0%.
The number of Theoretical Plates (USP) for all peaks is greater than 2000
The Assymetry of all peaks were below 2.0
| Name |  |  | Date | Signature
Analysed by:
Reviewed By:

## Uniformity
Please enter the required information in the cells highlighted in green
Uniformity of Weight Test Report
Sample Name: |  | RIFAMPICIN 75 mg & ISONIAZID 50 mg DISPERSIBLE TABLETS
Laboratory Ref No: |  | NDQB201709241
Active Ingredient: |  | Rifampicin, Isoniazid & Pyrazinamide
Label Claim: |  | Each dispersible tablet contains: Rifampicin 75 mg, Isoniazid 50 mg and Pyrazinamide 150 mg.
Date Analysis Started: |  | 2017-09-28 11:05:34
Date Analysis Completed: |  | #REF!
Analysis Data |  | Uniformity of weight
|  | Tablet weight (mg) | % Deviation
|  | 319.97 | -0.6769%
|  | 320.14 | -0.6241%
|  | 318.33 | -1.186%
|  | 317.87 | -1.329%
|  | 321.02 | -0.3509%
|  | 326.26 | 1.276%
|  | 322.5 | 0.1085%
|  | 323.47 | 0.4096%
|  | 323.12 | 0.3009%
|  | 325.71 | 1.105%
|  | 323.76 | 0.4996%
|  | 321.57 | -0.1802%
|  | 319.53 | -0.8134%
|  | 326.56 | 1.369%
|  | 324.8 | 0.8224%
|  | 323.85 | 0.5275%
|  | 322.06 | -0.02809%
|  | 319.96 | -0.68%
|  | 323.21 | 0.3289%
|  | 319.32 | -0.8786%
| Total | 6443.01
| Average | 322.1505
| Average | % Deviation from mean
| 322.1505 | -5% | 306.043
|  | 5% | 338.258
| Name |  | Date | Signature
Analysed by:
Reviewed By: