## SST
HPLC System Suitability Report
Analysis Data | Assay
Sample(s) | ETHAMBUTOL HYDROCHLORIDE TABLETS BP 400 mg
Reference Substance: | Ethambutol Hydrochloride
% age Purity: | 100
Weight (mg): | 14.82
Standard Conc (mg/mL): | 0.2964
2017-09-29 09:21:00
Injection Number | Peak Areas | Theoretical Plates (USP) | Tailing Factor (Assym) | Retention Times (min)
1 | 3758834 | 2816.4 | 1.9 | 14.1
2 | 3777813 | 2771.6 | 1.9 | 14.1
3 | 3792495 | 2736 | 2 | 14.1
4 | 3744457 | 2800.3 | 2 | 14.1
5 | 3756483 | 2718.8 | 2 | 14.1
6 | 3730166 | 2724.4 | 2 | 14.1
Averages: | 3760041.3333 | 2761.25 | 1.9667 | 14.1
RSD: | 0.5969%
n: | 6
Summary: | The RSD of the peak areas for six replicate injections of SST Std is less than 2.0%.
The number of Theoretical Plates (USP) for all peaks is greater than 2000
The Assymetry of all peaks were below 3.0
Analysis Data | Dissolution
Reference Substance:
% age Purity:
Weight (mg):
Standard Conc (mg/mL):
Injection Number | Peak Areas | Theoretical Plates (USP) | Tailing Factor (Assym) | Retention Times (min)
1
2
3
4
5
6
Averages: | #DIV/0! | #DIV/0! | #DIV/0! | #DIV/0!
RSD: | #DIV/0!
n: | 0
Summary: | The RSD of the peak areas for six replicate injections of SST Std is less than 2.0%.
The number of Theoretical Plates (USP) for all peaks is greater than 2000
The Assymetry of all peaks were below 2.0
| Name |  |  | Date | Signature
Analysed by:
Reviewed By:

## Uniformity
Please enter the required information in the cells highlighted in green
Uniformity of Weight Test Report
Sample Name: |  | ETHAMBUTOL TABLETS BP 100 mg
Laboratory Ref No: |  | NDQB201709245
Active Ingredient: |  | Ethambutol BP
Label Claim: |  | Each film coated tablet contains: Ethambutol Hydrochloride BP 100 mg.
Date Analysis Started: |  | 2017-09-29 09:21:00
Date Analysis Completed: |  | #REF!
Analysis Data |  | Uniformity of weight
|  | Tablet weight (mg) | % Deviation
|  | 473.62 | -1.013%
|  | 476.44 | -0.4241%
|  | 485.97 | 1.568%
|  | 489.15 | 2.232%
|  | 483.9 | 1.135%
|  | 485.49 | 1.467%
|  | 483.38 | 1.026%
|  | 472.01 | -1.35%
|  | 472.56 | -1.235%
|  | 471.42 | -1.473%
|  | 485.16 | 1.398%
|  | 479.82 | 0.2824%
|  | 469.65 | -1.843%
|  | 480.9 | 0.5081%
|  | 479.53 | 0.2217%
|  | 478.96 | 0.1026%
|  | 485.09 | 1.384%
|  | 474.87 | -0.7522%
|  | 470.56 | -1.653%
|  | 470.9 | -1.582%
| Total | 9569.38
| Average | 478.469
| Average | % Deviation from mean
| 478.469 | -5% | 454.5455
|  | 5% | 502.3924
| Name |  | Date | Signature
Analysed by:
Reviewed By:

## ETHAMBUTOL HYDROCHLORIDE
National Quality Control Laboratory
Laboratory Data Calculation Spreadsheet
Please enter the required information in the cells highlighted in green
Analysis Report
Sample Name: | ETHAMBUTOL TABLETS BP 400 mg
Laboratory Ref No: | NDQB201709245 | 1
Active Ingredient: | Ethambutol BP
Label Claim: | Each film coated tablet contains: Ethambutol Hydrochloride BP 400 mg.
Date Analysis Started: | 2017-09-29 09:21:00
Date Analysis Completed: | 2018-03-13
Analysis Data
Reference Substance: | Ethambutol Hydrochloride
Code: | E12-3
% age Purity: | 100
% Water content: | 0 | If correction for water content is not needed please enter 0
% Purity corrected for water: | 100
Mwt of compound in free base form: | 1 | Enter molecular mass of compound in free base form. If salt conversion is NOT needed, enter 1.
Mwt of compound in salt form: | 1 | Enter molecular mass of compound in salt form. If salt conversion is NOT needed, enter 1.
1 mg of salt is equivalent to | 1 | free base
Initial Standard dilution volume (mL): | 50 |  | Standard A |  | Standard B
1st Dilution Standard transfer Volume (mL: | 1 | Injection | Response: | Normalised Response: | Response: | Normalised Response: |  | Std Response Deviation
1st Dilution Standard Final Volume (mL): | 1 | 1 | 3720806 | 3765997.9757 | 3980843 | 3813068.0077
2nd Dilution Standard Transfer Volume (mL): | 1 | 2 | 3689568 | 3734380.5668 | 3976546 | 3808952.1073 |  | 1.777%
2nd Dilution Standard Final Volume (mL): | 1 | 3 | 3660672 | 3705133.6032 | 3937905 | 3771939.6552
3rd Dilution Standard Volume (mL: | 1 | 4 |  | - |  | -
3rd Dilution Standard Final Volume (mL): | 1 | Average: | 3690348.6667 | 3735170.7152 | 3965098 | 3797986.59
4th Dilution Standard Transfer Volume (mL): | 1 | Mass of RS (mg): | 14.82 |  | 15.66
4th Dilution Standard Final Volume (mL): | 1 | Mass of WRS as free base (mg): | 14.82 |  | 15.66
Standard Dilution Factor | 50 | Purity correction (mg): | 14.82 |  | 15.66
If there are no serial dilutions, or only one dilution, enter 1 in all boxes not used. |  | Concentration (mg/mL): | 0.2964 |  | 0.3132
|  | Desired Concentration (mg/mL): | 0.3
|  | Desired Weight as free base (mg): | 15
|  | Desired Weight as salt (mg): | 15
|  | Average Normalised Response: | 3766578.6526
|  | RSD: | 1.114%
|  | n: | 6
Analysis Data | Determination of Content of Active Ingredient in the Sample
Label Claim: | Each film coated tablet contains: Ethambutol Hydrochloride BP 400 mg.
Each Tablet contains | 400 | Ethambutol BP
Average Tablet Content Weight (mg): | 478.469
Initial Sample dilution Volume (mL): | 200 |  | Powder Weight (mg) | Injection | Response: | Determined Amt (mg) | % Assay
1st Dilution Sample transfer Volume (mL): | 3 | Assay Smp A | 474.4 | 1 | 3563127 | 381.6396 | 95.4099
1st Dilution Sample Final Volume (mL): | 20 |  |  | 2 | 3519317 | 376.9471 | 94.2368
2nd Dilution Sample Transfer Volume (mL): | 1 |  |  | 3 |  | - | -
2nd Dilution Sample Final Volume (mL): | 1 |  |  | 4 |  | - | -
3rd Dilution Sample Transfer Volume (mL: | 1 | Assay Smp B | 481.75 | 1 | 3715241 | 391.861 | 97.9652
3rd Dilution Sample Final Volume (mL): | 1 |  |  | 2 | 3653888 | 385.3898 | 96.3475
4th Dilution Sample Transfer Volume (mL): | 1 |  |  | 3 | 3624788 | 382.3206 | 95.5801
4th Dilution Sample Final Volume (mL): | 1 |  |  | 4 |  | - | -
Sample Dilution Factor | 1333.3333 | Assay Smp C | 480.96 | 1 | 3709093 | 391.8551 | 97.9638
Desired Sample Weight (mg): | 478.469 |  |  | 2 | 3656010 | 386.247 | 96.5618
If there are no serial dilutions, or only one dilution, enter 1 in all boxes not used. |  |  |  | 3 | 3633543 | 383.8735 | 95.9684
|  |  |  | 4 |  | - | -
[5 empty] | Average: | 385.0167 | 96.2542
[5 empty] | RSD: | 1.318% | 1.318%
[5 empty] | n: | 8 | 8
Comment: | The content of | Ethambutol Hydrochloride |  | in the sample as a percentage of the stated label claim is |  | 96.2542
DISSOLUTION: | Determination of Active Ingredient Dissolved
Reference Substance: | Ethambutol Hydrochloride
Code: | E12-4
% age Purity: | 100
% Water content: | 0.42 | If correction for water content is not needed please enter 0
% Purity corrected for water: | 99.58
Mwt of compound in free base form: | 1 | Enter molecular mass of compound in free base form. If salt convertion is NOT needed, enter 1.
Mwt of compound in salt form: | 1 | Enter molecular mass of compound in salt form. If salt convertion is NOT needed, enter 1.
1 mg of salt is equivalent to | 1 | free base
Initial Standard dilution volume (mL): | 100 |  | Standard A |  | Standard B
1st Dilution Standard transfer Volume (mL: | 1 | Injection | Response: | Normalised Response: | Response: | Normalised Response: |  | Std Response Deviation
1st Dilution Standard Final Volume (mL): | 1 | 1 | 0.38 | 0.45429 | 0.356 | 0.45878
2nd Dilution Standard Transfer Volume (mL): | 1 | 2 | 0.373 | 0.44592 | 0.349 | 0.44976 |  | 0.2657%
2nd Dilution Standard Final Volume (mL): | 1 | 3 | 0.394 | 0.47103 | 0.356 | 0.45878
3rd Dilution Standard Volume (mL: | 1 | 4 |  | - |  | -
3rd Dilution Standard Final Volume (mL): | 1 | Average: | 0.38233 | 0.45708 | 0.35367 | 0.45577
4th Dilution Standard Transfer Volume (mL): | 1 | Amt of RS (mg): | 11.2 |  | 10.39
4th Dilution Standard Final Volume (mL): | 1 | Amt of RS as free base (mg): | 11.2 |  | 10.39
Standard Dilution Factor | 100 | Purity correction: | 11.153 |  | 10.3464
If there are no serial dilutions, or only one dilution, enter 1 in all boxes not used. |  | Conc (mg/mL): | 0.11153 |  | 0.10346
|  | Desired Concentration (mg/mL): | 0.13333
|  | Desired Weight as free base (mg): | 13.3333
|  | Desired Weight as salt (mg): | 13.3333
|  | Average Normalised Peak Area: | 0.45642
|  | RSD: | 1.919%
|  | n: | 6
Medium Volume (mL): | 900 | Unit No. | Response: | Amt Released (mg): | %age Released:
1st Dilution Sample transfer Volume (mL: | 3 | 1 | 0.509 | 446.0765 | 111.5191
1st Dilution Sample Final Volume (mL): | 10 | 2 | 0.506 | 443.4474 | 110.8618
2nd Dilution Sample Transfer Volume (mL): | 1 | 3 | 0.504 | 441.6946 | 110.4237
2nd Dilution Sample Final Volume (mL): | 1 | 4 | 0.506 | 443.4474 | 110.8618
3rd Dilution Sample Transfer Volume (mL: | 1 | 5 | 0.504 | 441.6946 | 110.4237
3rd Dilution Sample Final Volume (mL): | 1 | 6 | 0.505 | 442.571 | 110.6427
4th Dilution Sample Transfer Volume (mL): | 1
4th Dilution Sample Final Volume (mL): | 1 |  | Average: | 443.1552 | 110.7888
Sample Dilution Factor | 3000 |  | RSD: | 0.3682% | 0.3682%
If there are no serial dilutions, or only one dilution, enter 1 in all boxes not used. |  |  | n: | 6 | 6
Range
|  |  | Minimum: | 441.6946 | 110.4237
|  |  | Maximum: | 446.0765 | 111.5191
Comment: | The amount of | Ethambutol Hydrochloride |  | dissolved as a percentage of the stated label claim is |  | 110.7888
| Range: | Minimum | 110.4237 | Maximum | 111.5191
| Name |  |  | Date |  | Signature
Analysed by:
Reviewed By:
0