## SST SULFAMETHOXAZOLE
HPLC System Suitability Report
Analysis Data | Assay
Sample(s) | CO-TRIMOXAZOLE TABLETS BP 960 MG
Reference Substance: | Sulfamethoxazole
% age Purity: | 99.02
Weight (mg): | 16.23
Standard Conc (mg/mL): | 0.1623
Injection Number | Peak Areas | Theoretical Plates (USP) | Tailing Factor (Assym) | Retention Times (min) | RESOLUTION
1 | 67953333 | 12787.3 | 1 | 11.2 | 20.6
2 | 67869623 | 12793.7 | 1 | 11.2 | 20.6
3 | 67814343 | 12790.7 | 1 | 11.2 | 20.6
4 | 67892285 | 12752.1 | 1 | 11.3 | 20.6
5 | 68058355 | 12713.9 | 1 | 11.3 | 20.6
6 | 68023947 | 12760.5 | 1 | 11.3 | 20.6
Averages: | 67935314.3333 | 12766.3667 | 1 | 11.25 | 20.6
RSD: | 0.1383%
n: | 6
Summary: | The RSD of the peak areas for six replicate injections of SST Std is less than 2.0%.
The number of Theoretical Plates (USP) for all peaks is greater than 2000
The Assymetry of all peaks were below 2.0
The Resolution between Trimethoprim and Sulfamethoxazole peaks should not be less than 5.0
Analysis Data | Dissolution
Reference Substance: | Sulfamethoxazole
% age Purity: | 99.02
Weight (mg): | 16.23
Standard Conc (mg/mL): | 0.16
Injection Number | Peak Areas | Theoretical Plates (USP) | Tailing Factor (Assym) | Retention Times (min) | RESOLUTION
1 | 67953333 | 12787.3 | 1 | 11.2 | 20.6
2 | 67869623 | 12793.7 | 1 | 11.2 | 20.6
3 | 67814343 | 12790.7 | 1 | 11.2 | 20.6
4 | 67892285 | 12752.1 | 1 | 11.3 | 20.6
5 | 68058355 | 12713.9 | 1 | 11.3 | 20.6
6 | 68023947 | 12760.5 | 1 | 11.3 | 20.6
Averages: | 67935314.3333 | 12766.3667 | 1 | 11.25 | 20.6
RSD: | 0.1383%
n: | 6
Summary: | The RSD of the peak areas for six replicate injections of SST Std is less than 2.0%.
The number of Theoretical Plates (USP) for all peaks is greater than 2000
The Assymetry of all peaks were below 2.0
The Resolution between Trimethoprim and Sulfamethoxazole peaks should not be less than 5.0
| Name |  |  | Date |  | Signature
Analysed by: | DR. | PETER NGUMO
Reviewed By:

## SST TRIMETHOPRIM
HPLC System Suitability Report
Analysis Data | Assay
Sample(s) | CO-TRIMOXAZOLE TABLETS BP 960 MG
Reference Substance: | Trimethoprim
% age Purity: | 99.7
Weight (mg): | 19.74
Standard Conc (mg/mL): | 0.031584
Injection Number | Peak Areas | Theoretical Plates (USP) | Tailing Factor (Assym) | Retention Times (min)
1 | 4963064 | 8156.2 | 1.2 | 4.9
2 | 4952561 | 8190.5 | 1.2 | 4.9
3 | 4953851 | 8164.9 | 1.2 | 4.9
4 | 4955629 | 8154.7 | 1.2 | 4.9
5 | 4972264 | 8125.6 | 1.2 | 4.9
6 | 4970536 | 8115.2 | 1.2 | 4.9
Averages: | 4961317.5 | 8151.1833 | 1.2 | 4.9
RSD: | 0.174%
n: | 6
Summary: | The RSD of the peak areas for six replicate injections of SST Std is less than 2.0%.
The number of Theoretical Plates (USP) for all peaks is greater than 2000
The Assymetry of all peaks were below 2.0
Analysis Data | Dissolution
Reference Substance: | Trimethoprim
% age Purity: | 99.7
Weight (mg): | 19.74
Standard Conc (mg/mL): | 0.032
Injection Number | Peak Areas | Theoretical Plates (USP) | Tailing Factor (Assym) | Retention Times (min)
1 | 4963064 | 8156.2 | 1.2 | 4.9
2 | 4952561 | 8190.5 | 1.2 | 4.9
3 | 4953851 | 8164.9 | 1.2 | 4.9
4 | 4955629 | 8154.7 | 1.2 | 4.9
5 | 4972264 | 8125.6 | 1.2 | 4.9
6 | 4970536 | 8115.2 | 1.2 | 4.9
Averages: | 4961317.5 | 8151.1833 | 1.2 | 4.9
RSD: | 0.174%
n: | 6
Summary: | The RSD of the peak areas for six replicate injections of SST Std is less than 2.0%.
The number of Theoretical Plates (USP) for all peaks is greater than 2000
The Assymetry of all peaks were below 2.0
| Name |  |  | Date | Signature
Analysed by: | DR. | PETER NGUMO
Reviewed By:

## Uniformity
Please enter the required information in the cells highlighted in green
Uniformity of Weight Test Report
Sample Name: |  | CO-TRIMOXAZOLE TABLETS BP 960 MG
Laboratory Ref No: |  | NDQB201709246
Active Ingredient: |  | Sulfamethoxazole & Trimethoprim
Label Claim: |  | Each tablet contains: Sulphamethoxazole BP 800 mg and Trimethoprim BP 160 mg.
Date Analysis Started: |  | 2017-09-29 09:23:31
Date Analysis Completed: |  | #REF!
Analysis Data |  | Uniformity of weight
|  | Tablet weight (mg) | % Deviation
|  | 1120.75 | 2.718%
|  | 1074.27 | -1.542%
|  | 1102.84 | 1.076%
|  | 1068.82 | -2.041%
|  | 1073.93 | -1.573%
|  | 1139.9 | 4.473%
|  | 1124.56 | 3.067%
|  | 1065.51 | -2.345%
|  | 1096.96 | 0.5376%
|  | 1109.63 | 1.699%
|  | 1070.66 | -1.873%
|  | 1057.4 | -3.088%
|  | 1080.8 | -0.9435%
|  | 1125.39 | 3.143%
|  | 1071.37 | -1.808%
|  | 1085.46 | -0.5164%
|  | 1110.33 | 1.763%
|  | 1102.67 | 1.061%
|  | 1102.62 | 1.056%
|  | 1038.02 | -4.864%
| Total | 21821.89
| Average | 1091.0945
| Average | % Deviation from mean
| 1091.0945 | -5% | 1036.5398
|  | 5% | 1145.6492
| Name |  | Date | Signature
Analysed by:
Reviewed By:

## SULFAMETHOXAZOLE
National Quality Control Laboratory
Laboratory Data Calculation Spreadsheet
Please enter the required information in the cells highlighted in green
Analysis Report
Sample Name: | CO-TRIMOXAZOLE TABLETS BP 960 mg
Laboratory Ref No: | NDQB201709246 | 1
Active Ingredient: | Sulfamethoxazole
Label Claim: | Each tablet contains: Sulphamethoxazole BP 800 mg and Trimethoprim BP 160 mg.
Date Analysis Started: | 2017-10-04
Date Analysis Completed:
Analysis Data
Reference Substance: | SULFAMETHOXAZOLE
Code: | NQCL-WRS-S12-6
% age Purity: | 99.02
% Water content: | 0 | If correction for water content is not needed please enter 0
% Purity corrected for water: | 99.02
Mwt of compound in free base form: | 1 | Enter molecular mass of compound in free base form. If salt conversion is NOT needed, enter 1.
Mwt of compound in salt form: | 1 | Enter molecular mass of compound in salt form. If salt conversion is NOT needed, enter 1.
1 mg of salt is equivalent to | 1 | free base
Initial Standard dilution volume (mL): | 100 |  | Standard A |  | Standard B
1st Dilution Standard transfer Volume (mL: | 1 | Injection | Response: | Normalised Response: | Response: | Normalised Response: |  | Std Response Deviation
1st Dilution Standard Final Volume (mL): | 1 | 1 | 68064455 | 67763981.0376 | 71921391 | 68160184.2336
2nd Dilution Standard Transfer Volume (mL): | 1 | 2 | 67717132 | 67418191.3124 | 71968978 | 68205282.6201 |  | 1.116%
2nd Dilution Standard Final Volume (mL): | 1 | 3 | 67573484 | 67275177.4538 | 72008071 | 68242331.2095
3rd Dilution Standard Volume (mL: | 1 | 4 |  | - |  | -
3rd Dilution Standard Final Volume (mL): | 1 | Average: | 67785023.6667 | 67485783.2679 | 71966146.6667 | 68202599.3544
4th Dilution Standard Transfer Volume (mL): | 1 | Mass of RS (mg): | 16.23 |  | 17.05
4th Dilution Standard Final Volume (mL): | 1 | Mass of WRS as free base (mg): | 16.23 |  | 17.05
Standard Dilution Factor | 100 | Purity correction (mg): | 16.0709 |  | 16.8829
If there are no serial dilutions, or only one dilution, enter 1 in all boxes not used. |  | Concentration (mg/mL): | 0.16071 |  | 0.16883
|  | Desired Concentration (mg/mL): | 0.16
|  | Desired Weight as free base (mg): | 16
|  | Desired Weight as salt (mg): | 16
|  | Average Normalised Response: | 67844191.3112
|  | RSD: | 0.6255%
|  | n: | 6
Analysis Data | Determination of Content of Active Ingredient in the Sample
Label Claim: | Each tablet contains: Sulphamethoxazole BP 800 mg and Trimethoprim BP 160 mg.
Each Tablet/Capsule contains | 800 | Sulfamethoxazole
Average Tablet/Capsule Content Weight (mg): | 1091.0945
Initial Sample dilution Volume (mL): | 100 |  | Powder Weight (mg) | Injection | Response: | Determined Amt (mg) | % Assay
1st Dilution Sample transfer Volume (mL): | 2 | Assay Smp A | 1092.9 | 1 | 68456323 | 805.8845 | 100.7356
1st Dilution Sample Final Volume (mL): | 100 |  |  | 2 | 68501394 | 806.4151 | 100.8019
2nd Dilution Sample Transfer Volume (mL): | 1 |  |  | 3 | 68707978 | 808.8471 | 101.1059
2nd Dilution Sample Final Volume (mL): | 1 |  |  | 4 |  | - | -
3rd Dilution Sample Transfer Volume (mL: | 1 | Assay Smp B | 1088.64 | 1 | 69427685 | 820.5179 | 102.5647
3rd Dilution Sample Final Volume (mL): | 1 |  |  | 2 | 69512558 | 821.521 | 102.6901
4th Dilution Sample Transfer Volume (mL): | 1 |  |  | 3 | 69306161 | 819.0817 | 102.3852
4th Dilution Sample Final Volume (mL): | 1 |  |  | 4 |  | - | -
Sample Dilution Factor | 5000 | Assay Smp C | 1093.02 | 1 | 69419576 | 817.1345 | 102.1418
Desired Sample Weight (mg): | 1091.0945 |  |  | 2 | 69461020 | 817.6223 | 102.2028
If there are no serial dilutions, or only one dilution, enter 1 in all boxes not used. |  |  |  | 3 | 69567377 | 818.8742 | 102.3593
|  |  |  | 4 |  | - | -
[5 empty] | Average: | 815.0998 | 101.8875
[5 empty] | RSD: | 0.7645% | 0.7645%
[5 empty] | n: | 9 | 9
Comment: | The content of | SULFAMETHOXAZOLE |  | in the sample as a percentage of the stated label claim is |  | 101.8875
DISSOLUTION: | Determination of Active Ingredient Dissolved
Reference Substance: | SULFAMETHOXAZOLE
Code: | S12-6
% age Purity: | 99.02
% Water content: | 0 | If correction for water content is not needed please enter 0
% Purity corrected for water: | 99.02
Mwt of compound in free base form: | 1 | Enter molecular mass of compound in free base form. If salt convertion is NOT needed, enter 1.
Mwt of compound in salt form: | 1 | Enter molecular mass of compound in salt form. If salt convertion is NOT needed, enter 1.
1 mg of salt is equivalent to | 1 | free base
Initial Standard dilution volume (mL): | 100 |  | Standard A |  | Standard B
1st Dilution Standard transfer Volume (mL: | 1 | Injection | Response: | Normalised Response: | Response: | Normalised Response: |  | Std Response Deviation
1st Dilution Standard Final Volume (mL): | 1 | 1 | 68064455 | 75293312.264 | 71921391 | 75733538.0374
2nd Dilution Standard Transfer Volume (mL): | 1 | 2 | 67717132 | 74909101.4583 | 71968978 | 75783647.3557 |  | 1.116%
2nd Dilution Standard Final Volume (mL): | 1 | 3 | 67573484 | 74750197.1709 | 72008071 | 75824812.455
3rd Dilution Standard Volume (mL: | 1 | 4 |  | - |  | -
3rd Dilution Standard Final Volume (mL): | 1 | Average: | 67785023.6667 | 74984203.631 | 71966146.6667 | 75780665.9494
4th Dilution Standard Transfer Volume (mL): | 1 | Amt of RS (mg): | 16.23 |  | 17.05
4th Dilution Standard Final Volume (mL): | 1 | Amt of RS as free base (mg): | 16.23 |  | 17.05
Standard Dilution Factor | 100 | Purity correction: | 16.0709 |  | 16.8829
If there are no serial dilutions, or only one dilution, enter 1 in all boxes not used. |  | Conc (mg/mL): | 0.16071 |  | 0.16883
|  | Desired Concentration (mg/mL): | 0.17778
|  | Desired Weight as free base (mg): | 17.7778
|  | Desired Weight as salt (mg): | 17.7778
|  | Average Normalised Peak Area: | 75382434.7902
|  | RSD: | 0.6255%
|  | n: | 6
Medium Volume (mL): | 900 | Unit No. | Response: | Amt Released (mg): | %age Released:
1st Dilution Sample transfer Volume (mL: | 10 | 1 | 73368649 | 778.6286 | 97.3286
1st Dilution Sample Final Volume (mL): | 50 | 2 | 77510416 | 822.5833 | 102.8229
2nd Dilution Sample Transfer Volume (mL): | 1 | 3 | 75367407 | 799.8405 | 99.9801
2nd Dilution Sample Final Volume (mL): | 1 | 4 | 76529618 | 812.1745 | 101.5218
3rd Dilution Sample Transfer Volume (mL: | 1 | 5 | 76392937 | 810.724 | 101.3405
3rd Dilution Sample Final Volume (mL): | 1 | 6 | 74276783 | 788.2662 | 98.5333
4th Dilution Sample Transfer Volume (mL): | 1
4th Dilution Sample Final Volume (mL): | 1 |  | Average: | 802.0362 | 100.2545
Sample Dilution Factor | 4500 |  | RSD: | 2.043% | 2.043%
If there are no serial dilutions, or only one dilution, enter 1 in all boxes not used. |  |  | n: | 6 | 6
Range
|  |  | Minimum: | 778.6286 | 97.3286
|  |  | Maximum: | 822.5833 | 102.8229
Comment: | The amount of | SULFAMETHOXAZOLE |  | dissolved as a percentage of the stated label claim is |  | 100.2545
| Range: | Minimum | 97.3286 | Maximum | 102.8229
| Name |  |  | Date |  | Signature
Analysed by:
Reviewed By:
0

## TRIMETHOPRIM
National Quality Control Laboratory
Laboratory Data Calculation Spreadsheet
Please enter the required information in the cells highlighted in green
Analysis Report
Sample Name: | CO-TRIMOXAZOLE TABLETS BP 960 mg
Laboratory Ref No: | NDQB201709246 | 1
Active Ingredient: | TRIMETHOPRIM
Label Claim: | Each tablet contains: Sulphamethoxazole BP 800 mg and Trimethoprim BP 160 mg.
Date Analysis Started: | 2017-10-04
Date Analysis Completed:
Analysis Data
Reference Substance: | TRIMETHOPRIM
Code: | T7-5
% age Purity: | 99.7
% Water content: | 0 | If correction for water content is not needed please enter 0
% Purity corrected for water: | 99.7
Mwt of compound in free base form: | 1 | Enter molecular mass of compound in free base form. If salt conversion is NOT needed, enter 1.
Mwt of compound in salt form: | 1 | Enter molecular mass of compound in salt form. If salt conversion is NOT needed, enter 1.
1 mg of salt is equivalent to | 1 | free base
Initial Standard dilution volume (mL): | 25 |  | Standard A |  | Standard B
1st Dilution Standard transfer Volume (mL: | 4 | Injection | Response: | Normalised Response: | Response: | Normalised Response: |  | Std Response Deviation
1st Dilution Standard Final Volume (mL): | 100 | 1 | 4968825 | 5049418.773 | 5152262 | 4952338.5682
2nd Dilution Standard Transfer Volume (mL): | 1 | 2 | 4762128 | 4839369.1713 | 5161158 | 4960889.3763 |  | 0.1815%
2nd Dilution Standard Final Volume (mL): | 1 | 3 | 4938283 | 5018381.3853 | 5168924 | 4968354.0319
3rd Dilution Standard Volume (mL: | 1 | 4 |  | - |  | -
3rd Dilution Standard Final Volume (mL): | 1 | Average: | 4889745.3333 | 4969056.4432 | 5160781.3333 | 4960527.3255
4th Dilution Standard Transfer Volume (mL): | 1 | Mass of RS (mg): | 19.74 |  | 20.87
4th Dilution Standard Final Volume (mL): | 1 | Mass of WRS as free base (mg): | 19.74 |  | 20.87
Standard Dilution Factor | 625 | Purity correction (mg): | 19.6808 |  | 20.8074
If there are no serial dilutions, or only one dilution, enter 1 in all boxes not used. |  | Concentration (mg/mL): | 0.031489 |  | 0.033292
|  | Desired Concentration (mg/mL): | 0.032
|  | Desired Weight as free base (mg): | 20
|  | Desired Weight as salt (mg): | 20
|  | Average Normalised Response: | 4964791.8843
|  | RSD: | 1.451%
|  | n: | 6
Analysis Data | Determination of Content of Active Ingredient in the Sample
Label Claim: | Each tablet contains: Sulphamethoxazole BP 800 mg and Trimethoprim BP 160 mg.
Each Tablet/Capsule contains | 160 | TRIMETHOPRIM
Average Tablet/Capsule Content Weight (mg): | 1091.0945
Initial Sample dilution Volume (mL): | 100 |  | Powder Weight (mg) | Injection | Response: | Determined Amt (mg) | % Assay
1st Dilution Sample transfer Volume (mL): | 2 | Assay Smp A | 1092.9 | 1 | 5009984 | 161.1897 | 100.7435
1st Dilution Sample Final Volume (mL): | 100 |  |  | 2 | 5018461 | 161.4624 | 100.914
2nd Dilution Sample Transfer Volume (mL): | 1 |  |  | 3 | 5045285 | 162.3254 | 101.4534
2nd Dilution Sample Final Volume (mL): | 1 |  |  | 4 |  | - | -
3rd Dilution Sample Transfer Volume (mL: | 1 | Assay Smp B | 1088.64 | 1 | 5061236 | 163.4758 | 102.1724
3rd Dilution Sample Final Volume (mL): | 1 |  |  | 2 | 5072250 | 163.8316 | 102.3947
4th Dilution Sample Transfer Volume (mL): | 1 |  |  | 3 | 5063162 | 163.5381 | 102.2113
4th Dilution Sample Final Volume (mL): | 1 |  |  | 4 |  | - | -
Sample Dilution Factor | 5000 | Assay Smp C | 1093.02 | 1 | 5051284 | 162.5006 | 101.5629
Desired Sample Weight (mg): | 1091.0945 |  |  | 2 | 5061982 | 162.8448 | 101.778
If there are no serial dilutions, or only one dilution, enter 1 in all boxes not used. |  |  |  | 3 | 5073249 | 163.2072 | 102.0045
|  |  |  | 4 |  | - | -
[5 empty] | Average: | 162.7084 | 101.6928
[5 empty] | RSD: | 0.5689% | 0.5689%
[5 empty] | n: | 9 | 9
Comment: | The content of | TRIMETHOPRIM |  | in the sample as a percentage of the stated label claim is |  | 101.6928
DISSOLUTION: | Determination of Active Ingredient Dissolved
Reference Substance: | TRIMETHOPRIM
Code: | T7-5
% age Purity: | 99.7
% Water content: | 0 | If correction for water content is not needed please enter 0
% Purity corrected for water: | 99.7
Mwt of compound in free base form: | 1 | Enter molecular mass of compound in free base form. If salt convertion is NOT needed, enter 1.
Mwt of compound in salt form: | 1 | Enter molecular mass of compound in salt form. If salt convertion is NOT needed, enter 1.
1 mg of salt is equivalent to | 1 | free base
Initial Standard dilution volume (mL): | 25 |  | Standard A |  | Standard B
1st Dilution Standard transfer Volume (mL: | 4 | Injection | Response: | Normalised Response: | Response: | Normalised Response: |  | Std Response Deviation
1st Dilution Standard Final Volume (mL): | 100 | 1 | 4968825 | 5610465.3034 | 5152262 | 5502598.4091
2nd Dilution Standard Transfer Volume (mL): | 1 | 2 | 4762128 | 5377076.857 | 5161158 | 5512099.307 |  | 0.1815%
2nd Dilution Standard Final Volume (mL): | 1 | 3 | 4938283 | 5575979.317 | 5168924 | 5520393.3688
3rd Dilution Standard Volume (mL: | 1 | 4 |  | - |  | -
3rd Dilution Standard Final Volume (mL): | 1 | Average: | 4889745.3333 | 5521173.8258 | 5160781.3333 | 5511697.0283
4th Dilution Standard Transfer Volume (mL): | 1 | Amt of RS (mg): | 19.74 |  | 20.87
4th Dilution Standard Final Volume (mL): | 1 | Amt of RS as free base (mg): | 19.74 |  | 20.87
Standard Dilution Factor | 625 | Purity correction: | 19.6808 |  | 20.8074
If there are no serial dilutions, or only one dilution, enter 1 in all boxes not used. |  | Conc (mg/mL): | 0.031489 |  | 0.033292
|  | Desired Concentration (mg/mL): | 0.035556
|  | Desired Weight as free base (mg): | 22.2222
|  | Desired Weight as salt (mg): | 22.2222
|  | Average Normalised Peak Area: | 5516435.4271
|  | RSD: | 1.451%
|  | n: | 6
Medium Volume (mL): | 900 | Unit No. | Response: | Amt Released (mg): | %age Released:
1st Dilution Sample transfer Volume (mL: | 10 | 1 | 5433958 | 157.6078 | 98.5049
1st Dilution Sample Final Volume (mL): | 50 | 2 | 5750327 | 166.7838 | 104.2399
2nd Dilution Sample Transfer Volume (mL): | 1 | 3 | 5538909 | 160.6518 | 100.4074
2nd Dilution Sample Final Volume (mL): | 1 | 4 | 5673990 | 164.5698 | 102.8561
3rd Dilution Sample Transfer Volume (mL: | 1 | 5 | 5629160 | 163.2695 | 102.0434
3rd Dilution Sample Final Volume (mL): | 1 | 6 | 5496204 | 159.4132 | 99.6333
4th Dilution Sample Transfer Volume (mL): | 1
4th Dilution Sample Final Volume (mL): | 1 |  | Average: | 162.0493 | 101.2808
Sample Dilution Factor | 4500 |  | RSD: | 2.118% | 2.118%
If there are no serial dilutions, or only one dilution, enter 1 in all boxes not used. |  |  | n: | 6 | 6
Range
|  |  | Minimum: | 157.6078 | 98.5049
|  |  | Maximum: | 166.7838 | 104.2399
Comment: | The amount of | TRIMETHOPRIM |  | dissolved as a percentage of the stated label claim is |  | 101.2808
| Range: | Minimum | 98.5049 | Maximum | 104.2399
| Name |  |  | Date |  | Signature
Analysed by:
Reviewed By:
0