## SST SULFAMETHOXAZOLE
HPLC System Suitability Report
Analysis Data | Assay
Sample(s) | CO-TRIMOXAZOLE TABLETS BP 960 mg
Reference Substance: | Sulfamethoxazole
% age Purity: | 99.02
Weight (mg): | 16.23
Standard Conc (mg/mL): | 0.1623
Injection Number | Peak Areas | Theoretical Plates (USP) | Tailing Factor (Assym) | Retention Times (min) | RESOLUTION
1 | 67953333 | 12787.3 | 1 | 11.2 | 20.6
2 | 67869623 | 12793.7 | 1 | 11.2 | 20.6
3 | 67814343 | 12790.7 | 1 | 11.2 | 20.6
4 | 67892285 | 12752.1 | 1 | 11.3 | 20.6
5 | 68058355 | 12713.9 | 1 | 11.3 | 20.6
6 | 68023947 | 12760.5 | 1 | 11.3 | 20.6
Averages: | 67935314.3333 | 12766.3667 | 1 | 11.25 | 20.6
RSD: | 0.1383%
n: | 6
Summary: | The RSD of the peak areas for six replicate injections of SST Std is less than 2.0%.
The number of Theoretical Plates (USP) for all peaks is greater than 2000
The Assymetry of all peaks were below 2.0
The Resolution between Trimethoprim and Sulfamethoxazole peaks should not be less than 5.0
Analysis Data | Dissolution
Reference Substance: | Sulfamethoxazole
% age Purity: | 99.02
Weight (mg): | 16.23
Standard Conc (mg/mL): | 0.16
Injection Number | Peak Areas | Theoretical Plates (USP) | Tailing Factor (Assym) | Retention Times (min) | RESOLUTION
1 | 67953333 | 12787.3 | 1 | 11.2 | 20.6
2 | 67869623 | 12793.7 | 1 | 11.2 | 20.6
3 | 67814343 | 12790.7 | 1 | 11.2 | 20.6
4 | 67892285 | 12752.1 | 1 | 11.3 | 20.6
5 | 68058355 | 12713.9 | 1 | 11.3 | 20.6
6 | 68023947 | 12760.5 | 1 | 11.3 | 20.6
Averages: | 67935314.3333 | 12766.3667 | 1 | 11.25 | 20.6
RSD: | 0.1383%
n: | 6
Summary: | The RSD of the peak areas for six replicate injections of SST Std is less than 2.0%.
The number of Theoretical Plates (USP) for all peaks is greater than 2000
The Assymetry of all peaks were below 2.0
The Resolution between Trimethoprim and Sulfamethoxazole peaks should not be less than 5.0
| Name |  |  | Date |  | Signature
Analysed by: | DR. | PETER NGUMO
Reviewed By:

## SST TRIMETHOPRIM
HPLC System Suitability Report
Analysis Data | Assay
Sample(s) | CO-TRIMOXAZOLE TABLETS BP 960 MG
Reference Substance: | Trimethoprim
% age Purity: | 99.7
Weight (mg): | 19.74
Standard Conc (mg/mL): | 0.032
Injection Number | Peak Areas | Theoretical Plates (USP) | Tailing Factor (Assym) | Retention Times (min)
1 | 4963064 | 8156.2 | 1.2 | 4.9
2 | 4952561 | 8190.5 | 1.2 | 4.9
3 | 4953851 | 8164.9 | 1.2 | 4.9
4 | 4955629 | 8154.7 | 1.2 | 4.9
5 | 4972264 | 8125.6 | 1.2 | 4.9
6 | 4970536 | 8115.2 | 1.2 | 4.9
Averages: | 4961317.5 | 8151.1833 | 1.2 | 4.9
RSD: | 0.174%
n: | 6
Summary: | The RSD of the peak areas for six replicate injections of SST Std is less than 2.0%.
The number of Theoretical Plates (USP) for all peaks is greater than 2000
The Assymetry of all peaks were below 2.0
Analysis Data | Dissolution
Reference Substance: | Trimethoprim
% age Purity: | 99.7
Weight (mg): | 19.74
Standard Conc (mg/mL): | 0.032
Injection Number | Peak Areas | Theoretical Plates (USP) | Tailing Factor (Assym) | Retention Times (min)
1 | 4963064 | 8156.2 | 1.2 | 4.9
2 | 4952561 | 8190.5 | 1.2 | 4.9
3 | 4953851 | 8164.9 | 1.2 | 4.9
4 | 4955629 | 8154.7 | 1.2 | 4.9
5 | 4972264 | 8125.6 | 1.2 | 4.9
6 | 4970536 | 8115.2 | 1.2 | 4.9
Averages: | 4961317.5 | 8151.1833 | 1.2 | 4.9
RSD: | 0.174%
n: | 6
Summary: | The RSD of the peak areas for six replicate injections of SST Std is less than 2.0%.
The number of Theoretical Plates (USP) for all peaks is greater than 2000
The Assymetry of all peaks were below 2.0
| Name |  |  | Date | Signature
Analysed by: | DR. | PETER NGUMO
Reviewed By:

## Uniformity
Please enter the required information in the cells highlighted in green
Uniformity of Weight Test Report
Sample Name: |  | CO-TRIMOXAZOLE TABLETS BP 960 MG
Laboratory Ref No: |  | NDQB201709248
Active Ingredient: |  | Sulfamethoxazole & Trimethoprim
Label Claim: |  | Each tablet contains: Sulfamethoxazole BP 800 mg and Trimethoprim BP 160 mg.
Date Analysis Started: |  | 2017-09-29 09:28:34
Date Analysis Completed: |  | #REF!
Analysis Data |  | Uniformity of weight
|  | Tablet weight (mg) | % Deviation
|  | 1067.87 | -2.265%
|  | 1124.4 | 2.909%
|  | 1071.73 | -1.912%
|  | 1081.65 | -1.004%
|  | 1079.54 | -1.197%
|  | 1109.78 | 1.571%
|  | 1082.66 | -0.9113%
|  | 1112.17 | 1.79%
|  | 1121.81 | 2.672%
|  | 1081.46 | -1.021%
|  | 1088.98 | -0.3329%
|  | 1107.58 | 1.369%
|  | 1098.22 | 0.5128%
|  | 1075.94 | -1.526%
|  | 1096.52 | 0.3572%
|  | 1071.6 | -1.924%
|  | 1116.72 | 2.206%
|  | 1095.73 | 0.2849%
|  | 1067.64 | -2.286%
|  | 1100.34 | 0.7068%
| Total | 21852.34
| Average | 1092.617
| Average | % Deviation from mean
| 1092.617 | -5% | 1037.9861
|  | 5% | 1147.2478
| Name |  | Date | Signature
Analysed by:
Reviewed By:

## SULFAMETHOXAZOLE
National Quality Control Laboratory
Laboratory Data Calculation Spreadsheet
Please enter the required information in the cells highlighted in green
Analysis Report
Sample Name: | CO-TRIMOXAZOLE TABLETS BP 960 mg
Laboratory Ref No: | NDQB201709248 | 1
Active Ingredient: | Sulfamethoxazole & Trimethoprim
Label Claim: | Each tablet contains: Sulphamethoxazole BP 800 mg and Trimethoprim BP 160 mg.
Date Analysis Started: | 2017-09-29 09:28:34
Date Analysis Completed:
Analysis Data
Reference Substance: | Sulfamethoxazole
Code: | S12-6
% age Purity: | 99.02
% Water content: | 0 | If correction for water content is not needed please enter 0
% Purity corrected for water: | 99.02
Mwt of compound in free base form: | 1 | Enter molecular mass of compound in free base form. If salt conversion is NOT needed, enter 1.
Mwt of compound in salt form: | 1 | Enter molecular mass of compound in salt form. If salt conversion is NOT needed, enter 1.
1 mg of salt is equivalent to | 1 | free base
Initial Standard dilution volume (mL): | 100 |  | Standard A |  | Standard B
1st Dilution Standard transfer Volume (mL: | 1 | Injection | Response: | Normalised Response: | Response: | Normalised Response: |  | Std Response Deviation
1st Dilution Standard Final Volume (mL): | 1 | 1 | 68064455 | 67763981.0376 | 71921391 | 68160184.2336
2nd Dilution Standard Transfer Volume (mL): | 1 | 2 | 67717132 | 67418191.3124 | 71968978 | 68205282.6201 |  | 1.116%
2nd Dilution Standard Final Volume (mL): | 1 | 3 | 67573484 | 67275177.4538 | 72008071 | 68242331.2095
3rd Dilution Standard Volume (mL: | 1 | 4 |  | - |  | -
3rd Dilution Standard Final Volume (mL): | 1 | Average: | 67785023.6667 | 67485783.2679 | 71966146.6667 | 68202599.3544
4th Dilution Standard Transfer Volume (mL): | 1 | Mass of RS (mg): | 16.23 |  | 17.05
4th Dilution Standard Final Volume (mL): | 1 | Mass of WRS as free base (mg): | 16.23 |  | 17.05
Standard Dilution Factor | 100 | Purity correction (mg): | 16.0709 |  | 16.8829
If there are no serial dilutions, or only one dilution, enter 1 in all boxes not used. |  | Concentration (mg/mL): | 0.16071 |  | 0.16883
|  | Desired Concentration (mg/mL): | 0.16
|  | Desired Weight as free base (mg): | 16
|  | Desired Weight as salt (mg): | 16
|  | Average Normalised Response: | 67844191.3112
|  | RSD: | 0.6255%
|  | n: | 6
Analysis Data | Determination of Content of Active Ingredient in the Sample
Label Claim: | Each tablet contains: Sulphamethoxazole BP 800 mg and Trimethoprim BP 160 mg.
Each Tablet contains | 800 | Sulfamethoxazole & Trimethoprim
Average Tablet Content Weight (mg): | 1092.617
Initial Sample dilution Volume (mL): | 100 |  | Powder Weight (mg) | Injection | Response: | Determined Amt (mg) | % Assay
1st Dilution Sample transfer Volume (mL): | 2 | Assay Smp A | 1092.14 | 1 | 69792120 | 823.3289 | 102.9161
1st Dilution Sample Final Volume (mL): | 100 |  |  | 2 | 69630331 | 821.4203 | 102.6775
2nd Dilution Sample Transfer Volume (mL): | 1 |  |  | 3 | 69633149 | 821.4535 | 102.6817
2nd Dilution Sample Final Volume (mL): | 1 |  |  | 4 |  | - | -
3rd Dilution Sample Transfer Volume (mL: | 1 | Assay Smp B | 1090.55 | 1 | 69388426 | 819.76 | 102.47
3rd Dilution Sample Final Volume (mL): | 1 |  |  | 2 | 69503891 | 821.1241 | 102.6405
4th Dilution Sample Transfer Volume (mL): | 1 |  |  | 3 | 69387828 | 819.7529 | 102.4691
4th Dilution Sample Final Volume (mL): | 1 |  |  | 4 |  | - | -
Sample Dilution Factor | 5000 | Assay Smp C | 1092.58 | 1 | 69261847 | 816.7443 | 102.093
Desired Sample Weight (mg): | 1092.617 |  |  | 2 | 69315673 | 817.379 | 102.1724
If there are no serial dilutions, or only one dilution, enter 1 in all boxes not used. |  |  |  | 3 | 69210484 | 816.1386 | 102.0173
|  |  |  | 4 |  | - | -
[5 empty] | Average: | 819.6779 | 102.4597
[5 empty] | RSD: | 0.299% | 0.299%
[5 empty] | n: | 9 | 9
Comment: | The content of | Sulfamethoxazole |  | in the sample as a percentage of the stated label claim is |  | 102.4597
DISSOLUTION: | Determination of Active Ingredient Dissolved
Reference Substance: | Sulfamethoxazole
Code: | S12-6
% age Purity: | 99.02
% Water content: | 0 | If correction for water content is not needed please enter 0
% Purity corrected for water: | 99.02
Mwt of compound in free base form: | 1 | Enter molecular mass of compound in free base form. If salt convertion is NOT needed, enter 1.
Mwt of compound in salt form: | 1 | Enter molecular mass of compound in salt form. If salt convertion is NOT needed, enter 1.
1 mg of salt is equivalent to | 1 | free base
Initial Standard dilution volume (mL): | 100 |  | Standard A |  | Standard B
1st Dilution Standard transfer Volume (mL: | 1 | Injection | Response: | Normalised Response: | Response: | Normalised Response: |  | Std Response Deviation
1st Dilution Standard Final Volume (mL): | 1 | 1 | 68064455 | 75293312.264 | 71921391 | 75733538.0374
2nd Dilution Standard Transfer Volume (mL): | 1 | 2 | 67717132 | 74909101.4583 | 71968978 | 75783647.3557 |  | 1.116%
2nd Dilution Standard Final Volume (mL): | 1 | 3 | 67573484 | 74750197.1709 | 72008071 | 75824812.455
3rd Dilution Standard Volume (mL: | 1 | 4 |  | - |  | -
3rd Dilution Standard Final Volume (mL): | 1 | Average: | 67785023.6667 | 74984203.631 | 71966146.6667 | 75780665.9494
4th Dilution Standard Transfer Volume (mL): | 1 | Amt of RS (mg): | 16.23 |  | 17.05
4th Dilution Standard Final Volume (mL): | 1 | Amt of RS as free base (mg): | 16.23 |  | 17.05
Standard Dilution Factor | 100 | Purity correction: | 16.0709 |  | 16.8829
If there are no serial dilutions, or only one dilution, enter 1 in all boxes not used. |  | Conc (mg/mL): | 0.16071 |  | 0.16883
|  | Desired Concentration (mg/mL): | 0.17778
|  | Desired Weight as free base (mg): | 17.7778
|  | Desired Weight as salt (mg): | 17.7778
|  | Average Normalised Peak Area: | 75382434.7902
|  | RSD: | 0.6255%
|  | n: | 6
Medium Volume (mL): | 900 | Unit No. | Response: | Amt Released (mg): | %age Released:
1st Dilution Sample transfer Volume (mL: | 10 | 1 | 76309450 | 809.838 | 101.2297
1st Dilution Sample Final Volume (mL): | 50 | 2 | 75578562 | 802.0814 | 100.2602
2nd Dilution Sample Transfer Volume (mL): | 1 | 3 | 75742926 | 803.8257 | 100.4782
2nd Dilution Sample Final Volume (mL): | 1 | 4 | 74611690 | 791.8204 | 98.9776
3rd Dilution Sample Transfer Volume (mL: | 1 | 5 | 75320465 | 799.3423 | 99.9178
3rd Dilution Sample Final Volume (mL): | 1 | 6 | 75603482 | 802.3459 | 100.2932
4th Dilution Sample Transfer Volume (mL): | 1
4th Dilution Sample Final Volume (mL): | 1 |  | Average: | 801.5423 | 100.1928
Sample Dilution Factor | 4500 |  | RSD: | 0.7367% | 0.7367%
If there are no serial dilutions, or only one dilution, enter 1 in all boxes not used. |  |  | n: | 6 | 6
Range
|  |  | Minimum: | 791.8204 | 98.9776
|  |  | Maximum: | 809.838 | 101.2297
Comment: | The amount of | Sulfamethoxazole |  | dissolved as a percentage of the stated label claim is |  | 100.1928
| Range: | Minimum | 98.9776 | Maximum | 101.2297
| Name |  |  | Date |  | Signature
Analysed by:
Reviewed By:
0

## TRIMETHOPRIM
National Quality Control Laboratory
Laboratory Data Calculation Spreadsheet
Please enter the required information in the cells highlighted in green
Analysis Report
Sample Name: | CO-TRIMOXAZOLE TABLETS BP 960 mg
Laboratory Ref No: | NDQB201709248 | 1
Active Ingredient: | Sulfamethoxazole & Trimethoprim
Label Claim: | Each tablet contains: Sulfamethoxazole BP 800 mg and Trimethoprim BP 160 mg.
Date Analysis Started: | 2017-09-29 09:28:34
Date Analysis Completed:
Analysis Data
Reference Substance: | TRIMETHOPRIM
Code: | T7-5
% age Purity: | 99.7
% Water content: | 0 | If correction for water content is not needed please enter 0
% Purity corrected for water: | 99.7
Mwt of compound in free base form: | 1 | Enter molecular mass of compound in free base form. If salt conversion is NOT needed, enter 1.
Mwt of compound in salt form: | 1 | Enter molecular mass of compound in salt form. If salt conversion is NOT needed, enter 1.
1 mg of salt is equivalent to | 1 | free base
Initial Standard dilution volume (mL): | 25 |  | Standard A |  | Standard B
1st Dilution Standard transfer Volume (mL: | 4 | Injection | Response: | Normalised Response: | Response: | Normalised Response: |  | Std Response Deviation
1st Dilution Standard Final Volume (mL): | 100 | 1 | 4968825 | 5049418.773 | 5152262 | 4952338.5682
2nd Dilution Standard Transfer Volume (mL): | 1 | 2 | 4762128 | 4839369.1713 | 5161158 | 4960889.3763 |  | 0.1815%
2nd Dilution Standard Final Volume (mL): | 1 | 3 | 4938283 | 5018381.3853 | 5168924 | 4968354.0319
3rd Dilution Standard Volume (mL: | 1 | 4 |  | - |  | -
3rd Dilution Standard Final Volume (mL): | 1 | Average: | 4889745.3333 | 4969056.4432 | 5160781.3333 | 4960527.3255
4th Dilution Standard Transfer Volume (mL): | 1 | Mass of RS (mg): | 19.74 |  | 20.87
4th Dilution Standard Final Volume (mL): | 1 | Mass of WRS as free base (mg): | 19.74 |  | 20.87
Standard Dilution Factor | 625 | Purity correction (mg): | 19.6808 |  | 20.8074
If there are no serial dilutions, or only one dilution, enter 1 in all boxes not used. |  | Concentration (mg/mL): | 0.031489 |  | 0.033292
|  | Desired Concentration (mg/mL): | 0.032
|  | Desired Weight as free base (mg): | 20
|  | Desired Weight as salt (mg): | 20
|  | Average Normalised Response: | 4964791.8843
|  | RSD: | 1.451%
|  | n: | 6
Analysis Data | Determination of Content of Active Ingredient in the Sample
Label Claim: | Each tablet contains: Sulfamethoxazole BP 800 mg and Trimethoprim BP 160 mg.
Each Tablet contains | 160 | Sulfamethoxazole & Trimethoprim
Average Tablet Content Weight (mg): | 1092.617
Initial Sample dilution Volume (mL): | 100 |  | Powder Weight (mg) | Injection | Response: | Determined Amt (mg) | % Assay
1st Dilution Sample transfer Volume (mL): | 2 | Assay Smp A | 1092.14 | 1 | 5088239 | 164.0499 | 102.5312
1st Dilution Sample Final Volume (mL): | 100 |  |  | 2 | 5077530 | 163.7047 | 102.3154
2nd Dilution Sample Transfer Volume (mL): | 1 |  |  | 3 | 5084494 | 163.9292 | 102.4557
2nd Dilution Sample Final Volume (mL): | 1 |  |  | 4 |  | - | -
3rd Dilution Sample Transfer Volume (mL: | 1 | Assay Smp B | 1090.55 | 1 | 5051159 | 163.0919 | 101.9324
3rd Dilution Sample Final Volume (mL): | 1 |  |  | 2 | 5063586 | 163.4931 | 102.1832
4th Dilution Sample Transfer Volume (mL): | 1 |  |  | 3 | 5055475 | 163.2312 | 102.0195
4th Dilution Sample Final Volume (mL): | 1 |  |  | 4 |  | - | -
Sample Dilution Factor | 5000 | Assay Smp C | 1092.58 | 1 | 5041509 | 162.4779 | 101.5487
Desired Sample Weight (mg): | 1092.617 |  |  | 2 | 5049991 | 162.7512 | 101.7195
If there are no serial dilutions, or only one dilution, enter 1 in all boxes not used. |  |  |  | 3 | 5045196 | 162.5967 | 101.6229
|  |  |  | 4 |  | - | -
[5 empty] | Average: | 163.2584 | 102.0365
[5 empty] | RSD: | 0.3534% | 0.3534%
[5 empty] | n: | 9 | 9
Comment: | The content of | TRIMETHOPRIM |  | in the sample as a percentage of the stated label claim is |  | 102.0365
DISSOLUTION: | Determination of Active Ingredient Dissolved
Reference Substance: | TRIMETHOPRIM
Code: | T7-5
% age Purity: | 99.7
% Water content: | 0 | If correction for water content is not needed please enter 0
% Purity corrected for water: | 99.7
Mwt of compound in free base form: | 1 | Enter molecular mass of compound in free base form. If salt convertion is NOT needed, enter 1.
Mwt of compound in salt form: | 1 | Enter molecular mass of compound in salt form. If salt convertion is NOT needed, enter 1.
1 mg of salt is equivalent to | 1 | free base
Initial Standard dilution volume (mL): | 25 |  | Standard A |  | Standard B
1st Dilution Standard transfer Volume (mL: | 4 | Injection | Response: | Normalised Response: | Response: | Normalised Response: |  | Std Response Deviation
1st Dilution Standard Final Volume (mL): | 100 | 1 | 4968825 | 5610465.3034 | 5152262 | 5502598.4091
2nd Dilution Standard Transfer Volume (mL): | 1 | 2 | 4762128 | 5377076.857 | 5161158 | 5512099.307 |  | 0.1815%
2nd Dilution Standard Final Volume (mL): | 1 | 3 | 4938283 | 5575979.317 | 5168924 | 5520393.3688
3rd Dilution Standard Volume (mL: | 1 | 4 |  | - |  | -
3rd Dilution Standard Final Volume (mL): | 1 | Average: | 4889745.3333 | 5521173.8258 | 5160781.3333 | 5511697.0283
4th Dilution Standard Transfer Volume (mL): | 1 | Amt of RS (mg): | 19.74 |  | 20.87
4th Dilution Standard Final Volume (mL): | 1 | Amt of RS as free base (mg): | 19.74 |  | 20.87
Standard Dilution Factor | 625 | Purity correction: | 19.6808 |  | 20.8074
If there are no serial dilutions, or only one dilution, enter 1 in all boxes not used. |  | Conc (mg/mL): | 0.031489 |  | 0.033292
|  | Desired Concentration (mg/mL): | 0.035556
|  | Desired Weight as free base (mg): | 22.2222
|  | Desired Weight as salt (mg): | 22.2222
|  | Average Normalised Peak Area: | 5516435.4271
|  | RSD: | 1.451%
|  | n: | 6
Medium Volume (mL): | 900 | Unit No. | Response: | Amt Released (mg): | %age Released:
1st Dilution Sample transfer Volume (mL: | 10 | 1 | 5626416 | 163.1899 | 101.9937
1st Dilution Sample Final Volume (mL): | 50 | 2 | 5541229 | 160.7191 | 100.4494
2nd Dilution Sample Transfer Volume (mL): | 1 | 3 | 5540408 | 160.6953 | 100.4346
2nd Dilution Sample Final Volume (mL): | 1 | 4 | 5466742 | 158.5587 | 99.0992
3rd Dilution Sample Transfer Volume (mL: | 1 | 5 | 5509029 | 159.7852 | 99.8657
3rd Dilution Sample Final Volume (mL): | 1 | 6 | 5544665 | 160.8188 | 100.5117
4th Dilution Sample Transfer Volume (mL): | 1
4th Dilution Sample Final Volume (mL): | 1 |  | Average: | 160.6278 | 100.3924
Sample Dilution Factor | 4500 |  | RSD: | 0.9485% | 0.9485%
If there are no serial dilutions, or only one dilution, enter 1 in all boxes not used. |  |  | n: | 6 | 6
Range
|  |  | Minimum: | 158.5587 | 99.0992
|  |  | Maximum: | 163.1899 | 101.9937
Comment: | The amount of | TRIMETHOPRIM |  | dissolved as a percentage of the stated label claim is |  | 100.3924
| Range: | Minimum | 99.0992 | Maximum | 101.9937
| Name |  |  | Date |  | Signature
Analysed by:
Reviewed By:
0