## SST SULFAMETHOXAZOLE
HPLC System Suitability Report
Analysis Data | Assay
Sample(s) | CO-TRIMOXAZOLE TABLETS BP 960 mg
Reference Substance: | Sulfamethoxazole
% age Purity: | 99.02
Weight (mg): | 16.23
Standard Conc (mg/mL): | 0.1623
Injection Number | Peak Areas | Theoretical Plates (USP) | Tailing Factor (Assym) | Retention Times (min) | RESOLUTION
1 | 67953333 | 12787.3 | 1 | 11.2 | 20.6
2 | 67869623 | 12793.7 | 1 | 11.2 | 20.6
3 | 67814343 | 12790.7 | 1 | 11.2 | 20.6
4 | 67892285 | 12752.1 | 1 | 11.3 | 20.6
5 | 68058355 | 12713.9 | 1 | 11.3 | 20.6
6 | 68023947 | 12760.5 | 1 | 11.3 | 20.6
Averages: | 67935314.3333 | 12766.3667 | 1 | 11.25 | 20.6
RSD: | 0.1383%
n: | 6
Summary: | The RSD of the peak areas for six replicate injections of SST Std is less than 2.0%.
The number of Theoretical Plates (USP) for all peaks is greater than 2000
The Assymetry of all peaks were below 2.0
The Resolution between Trimethoprim and Sulfamethoxazole peaks should not be less than 5.0
Analysis Data | Dissolution
Reference Substance: | Sulfamethoxazole
% age Purity: | 99.02
Weight (mg): | 16.23
Standard Conc (mg/mL): | 0.1623
Injection Number | Peak Areas | Theoretical Plates (USP) | Tailing Factor (Assym) | Retention Times (min) | RESOLUTION
1 | 67953333 | 12787.3 | 1 | 11.2 | 20.6
2 | 67869623 | 12793.7 | 1 | 11.2 | 20.6
3 | 67814343 | 12790.7 | 1 | 11.2 | 20.6
4 | 67892285 | 12752.1 | 1 | 11.3 | 20.6
5 | 68058355 | 12713.9 | 1 | 11.3 | 20.6
6 | 68023947 | 12760.5 | 1 | 11.3 | 20.6
Averages: | 67935314.3333 | 12766.3667 | 1 | 11.25 | 20.6
RSD: | 0.1383%
n: | 6
Summary: | The RSD of the peak areas for six replicate injections of SST Std is less than 2.0%.
The number of Theoretical Plates (USP) for all peaks is greater than 2000
The Assymetry of all peaks were below 2.0
The Resolution between Trimethoprim and Sulfamethoxazole peaks should not be less than 5.0
| Name |  |  | Date |  | Signature
Analysed by: | DR. | PETER NGUMO
Reviewed By:

## SST TRIMETHOPRIM
HPLC System Suitability Report
Analysis Data | Assay
Sample(s) | CO-TRIMOXAZOLE TABLETS BP 960 mg
Reference Substance: | Trimethoprim
% age Purity: | 99.7
Weight (mg): | 19.74
Standard Conc (mg/mL): | 0.031584
Injection Number | Peak Areas | Theoretical Plates (USP) | Tailing Factor (Assym) | Retention Times (min)
1 | 4963064 | 8156.2 | 1.2 | 4.9
2 | 4952561 | 8190.5 | 1.2 | 4.9
3 | 4953851 | 8164.9 | 1.2 | 4.9
4 | 4955629 | 8154.7 | 1.2 | 4.9
5 | 4972264 | 8125.6 | 1.2 | 4.9
6 | 4970536 | 8115.2 | 1.2 | 4.9
Averages: | 4961317.5 | 8151.1833 | 1.2 | 4.9
RSD: | 0.174%
n: | 6
Summary: | The RSD of the peak areas for six replicate injections of SST Std is less than 2.0%.
The number of Theoretical Plates (USP) for all peaks is greater than 2000
The Assymetry of all peaks were below 2.0
Analysis Data | Dissolution
Reference Substance: | Trimethoprim
% age Purity: | 99.7
Weight (mg): | 19.74
Standard Conc (mg/mL): | 0.031584
Injection Number | Peak Areas | Theoretical Plates (USP) | Tailing Factor (Assym) | Retention Times (min)
1 | 4963064 | 8156.2 | 1.2 | 4.9
2 | 4952561 | 8190.5 | 1.2 | 4.9
3 | 4953851 | 8164.9 | 1.2 | 4.9
4 | 4955629 | 8154.7 | 1.2 | 4.9
5 | 4972264 | 8125.6 | 1.2 | 4.9
6 | 4970536 | 8115.2 | 1.2 | 4.9
Averages: | 4961317.5 | 8151.1833 | 1.2 | 4.9
RSD: | 0.174%
n: | 6
Summary: | The RSD of the peak areas for six replicate injections of SST Std is less than 2.0%.
The number of Theoretical Plates (USP) for all peaks is greater than 2000
The Assymetry of all peaks were below 2.0
| Name |  |  | Date | Signature
Analysed by: | DR. | PETER NGUMO
Reviewed By:

## Uniformity
Please enter the required information in the cells highlighted in green
Uniformity of Weight Test Report
Sample Name: |  | CO-TRIMOXAZOLE TABLETS BP 960 MG
Laboratory Ref No: |  | NDQB201709249
Active Ingredient: |  | Sulfamethoxazole & Trimethoprim
Label Claim: |  | Each tablet contains: Sulfamethoxazole BP 800 mg and Trimethoprim BP 160 mg.
Date Analysis Started: |  | 2017-09-29 09:30:38
Date Analysis Completed: |  | #REF!
Analysis Data |  | Uniformity of weight
|  | Tablet weight (mg) | % Deviation
|  | 1074.04 | -0.05681%
|  | 1088.59 | 1.297%
|  | 1072.03 | -0.2438%
|  | 1062.89 | -1.094%
|  | 1074.12 | -0.04936%
|  | 1065.42 | -0.8589%
|  | 1064.64 | -0.9315%
|  | 1073.86 | -0.07356%
|  | 1078.44 | 0.3526%
|  | 1076.39 | 0.1619%
|  | 1081.36 | 0.6243%
|  | 1075.07 | 0.03904%
|  | 1077.29 | 0.2456%
|  | 1077.23 | 0.24%
|  | 1085.25 | 0.9863%
|  | 1057.61 | -1.586%
|  | 1078.16 | 0.3266%
|  | 1079.08 | 0.4122%
|  | 1078.7 | 0.3768%
|  | 1072.84 | -0.1685%
| Total | 21493.01
| Average | 1074.6505
| Average | % Deviation from mean
| 1074.6505 | -5% | 1020.918
|  | 5% | 1128.383
| Name |  | Date | Signature
Analysed by:
Reviewed By:

## SULFAMETHOXAZOLE
National Quality Control Laboratory
Laboratory Data Calculation Spreadsheet
Please enter the required information in the cells highlighted in green
Analysis Report
Sample Name: | CO-TRIMOXAZOLE TABLETS BP 960 mg
Laboratory Ref No: | NDQB201709249 | 1
Active Ingredient: | Sulfamethoxazole & Trimethoprim
Label Claim: | Each tablet contains: Sulfamethoxazole BP 800 mg and Trimethoprim BP 160 mg.
Date Analysis Started: | 2017-09-29 09:30:38
Date Analysis Completed:
Analysis Data
Reference Substance: | Sulfamethoxazole
Code: | NQCL-WRS-S12-6
% age Purity: | 99.02
% Water content: | 0 | If correction for water content is not needed please enter 0
% Purity corrected for water: | 99.02
Mwt of compound in free base form: | 1 | Enter molecular mass of compound in free base form. If salt conversion is NOT needed, enter 1.
Mwt of compound in salt form: | 1 | Enter molecular mass of compound in salt form. If salt conversion is NOT needed, enter 1.
1 mg of salt is equivalent to | 1 | free base
Initial Standard dilution volume (mL): | 100 |  | Standard A |  | Standard B
1st Dilution Standard transfer Volume (mL: | 1 | Injection | Response: | Normalised Response: | Response: | Normalised Response: |  | Std Response Deviation
1st Dilution Standard Final Volume (mL): | 1 | 1 | 68064455 | 67763981.0376 | 71921391 | 68160184.2336
2nd Dilution Standard Transfer Volume (mL): | 1 | 2 | 67717132 | 67418191.3124 | 71968978 | 68205282.6201 |  | 1.116%
2nd Dilution Standard Final Volume (mL): | 1 | 3 | 67573484 | 67275177.4538 | 72008071 | 68242331.2095
3rd Dilution Standard Volume (mL: | 1 | 4 |  | - |  | -
3rd Dilution Standard Final Volume (mL): | 1 | Average: | 67785023.6667 | 67485783.2679 | 71966146.6667 | 68202599.3544
4th Dilution Standard Transfer Volume (mL): | 1 | Mass of RS (mg): | 16.23 |  | 17.05
4th Dilution Standard Final Volume (mL): | 1 | Mass of WRS as free base (mg): | 16.23 |  | 17.05
Standard Dilution Factor | 100 | Purity correction (mg): | 16.0709 |  | 16.8829
If there are no serial dilutions, or only one dilution, enter 1 in all boxes not used. |  | Concentration (mg/mL): | 0.16071 |  | 0.16883
|  | Desired Concentration (mg/mL): | 0.16
|  | Desired Weight as free base (mg): | 16
|  | Desired Weight as salt (mg): | 16
|  | Average Normalised Response: | 67844191.3112
|  | RSD: | 0.6255%
|  | n: | 6
Analysis Data | Determination of Content of Active Ingredient in the Sample
Label Claim: | Each tablet contains: Sulfamethoxazole BP 800 mg and Trimethoprim BP 160 mg.
Each Tablet contains | 800 | Sulfamethoxazole & Trimethoprim
Average Tablet Content Weight (mg): | 1074.6505
Initial Sample dilution Volume (mL): | 100 |  | Powder Weight (mg) | Injection | Response: | Determined Amt (mg) | % Assay
1st Dilution Sample transfer Volume (mL): | 2 | Assay Smp A | 1073.27 | 1 | 68462814 | 808.333 | 101.0416
1st Dilution Sample Final Volume (mL): | 100 |  |  | 2 | 68847863 | 812.8792 | 101.6099
2nd Dilution Sample Transfer Volume (mL): | 1 |  |  | 3 | 68482423 | 808.5645 | 101.0706
2nd Dilution Sample Final Volume (mL): | 1 |  |  | 4 |  | - | -
3rd Dilution Sample Transfer Volume (mL: | 1 | Assay Smp B | 1074.77 | 1 | 68535470 | 808.0615 | 101.0077
3rd Dilution Sample Final Volume (mL): | 1 |  |  | 2 | 68551009 | 808.2447 | 101.0306
4th Dilution Sample Transfer Volume (mL): | 1 |  |  | 3 | 68489813 | 807.5232 | 100.9404
4th Dilution Sample Final Volume (mL): | 1 |  |  | 4 |  | - | -
Sample Dilution Factor | 5000 | Assay Smp C | 1073.87 | 1 | 68918944 | 813.2638 | 101.658
Desired Sample Weight (mg): | 1074.6505 |  |  | 2 | 68879998 | 812.8043 | 101.6005
If there are no serial dilutions, or only one dilution, enter 1 in all boxes not used. |  |  |  | 3 | 68887537 | 812.8932 | 101.6117
|  |  |  | 4 |  | - | -
[5 empty] | Average: | 810.2853 | 101.2857
[5 empty] | RSD: | 0.3154% | 0.3154%
[5 empty] | n: | 9 | 9
Comment: | The content of | Sulfamethoxazole |  | in the sample as a percentage of the stated label claim is |  | 101.2857
DISSOLUTION: | Determination of Active Ingredient Dissolved
Reference Substance: | Sulfamethoxazole
Code: | NQCL-WRS-S12-6
% age Purity: | 99.02
% Water content: | 0 | If correction for water content is not needed please enter 0
% Purity corrected for water: | 99.02
Mwt of compound in free base form: | 1 | Enter molecular mass of compound in free base form. If salt convertion is NOT needed, enter 1.
Mwt of compound in salt form: | 1 | Enter molecular mass of compound in salt form. If salt convertion is NOT needed, enter 1.
1 mg of salt is equivalent to | 1 | free base
Initial Standard dilution volume (mL): | 100 |  | Standard A |  | Standard B
1st Dilution Standard transfer Volume (mL: | 1 | Injection | Response: | Normalised Response: | Response: | Normalised Response: |  | Std Response Deviation
1st Dilution Standard Final Volume (mL): | 1 | 1 | 68064455 | 75293312.264 | 71921391 | 75733538.0374
2nd Dilution Standard Transfer Volume (mL): | 1 | 2 | 67717132 | 74909101.4583 | 71968978 | 75783647.3557 |  | 1.116%
2nd Dilution Standard Final Volume (mL): | 1 | 3 | 67573484 | 74750197.1709 | 72008071 | 75824812.455
3rd Dilution Standard Volume (mL: | 1 | 4 |  | - |  | -
3rd Dilution Standard Final Volume (mL): | 1 | Average: | 67785023.6667 | 74984203.631 | 71966146.6667 | 75780665.9494
4th Dilution Standard Transfer Volume (mL): | 1 | Amt of RS (mg): | 16.23 |  | 17.05
4th Dilution Standard Final Volume (mL): | 1 | Amt of RS as free base (mg): | 16.23 |  | 17.05
Standard Dilution Factor | 100 | Purity correction: | 16.0709 |  | 16.8829
If there are no serial dilutions, or only one dilution, enter 1 in all boxes not used. |  | Conc (mg/mL): | 0.16071 |  | 0.16883
|  | Desired Concentration (mg/mL): | 0.17778
|  | Desired Weight as free base (mg): | 17.7778
|  | Desired Weight as salt (mg): | 17.7778
|  | Average Normalised Peak Area: | 75382434.7902
|  | RSD: | 0.6255%
|  | n: | 6
Medium Volume (mL): | 900 | Unit No. | Response: | Amt Released (mg): | %age Released:
1st Dilution Sample transfer Volume (mL: | 10 | 1 | 74724039 | 793.0127 | 99.1266
1st Dilution Sample Final Volume (mL): | 50 | 2 | 72947688 | 774.1611 | 96.7701
2nd Dilution Sample Transfer Volume (mL): | 1 | 3 | 73306090 | 777.9647 | 97.2456
2nd Dilution Sample Final Volume (mL): | 1 | 4 | 73521002 | 780.2454 | 97.5307
3rd Dilution Sample Transfer Volume (mL: | 1 | 5 | 73658650 | 781.7062 | 97.7133
3rd Dilution Sample Final Volume (mL): | 1 | 6 | 74025512 | 785.5996 | 98.1999
4th Dilution Sample Transfer Volume (mL): | 1
4th Dilution Sample Final Volume (mL): | 1 |  | Average: | 782.115 | 97.7644
Sample Dilution Factor | 4500 |  | RSD: | 0.8385% | 0.8385%
If there are no serial dilutions, or only one dilution, enter 1 in all boxes not used. |  |  | n: | 6 | 6
Range
|  |  | Minimum: | 774.1611 | 96.7701
|  |  | Maximum: | 793.0127 | 99.1266
Comment: | The amount of | Sulfamethoxazole |  | dissolved as a percentage of the stated label claim is |  | 97.7644
| Range: | Minimum | 96.7701 | Maximum | 99.1266
| Name |  |  | Date |  | Signature
Analysed by:
Reviewed By:
0

## TRIMETHOPRIM
National Quality Control Laboratory
Laboratory Data Calculation Spreadsheet
Please enter the required information in the cells highlighted in green
Analysis Report
Sample Name: | CO-TRIMOXAZOLE TABLETS BP 960 mg
Laboratory Ref No: | NDQB201709249 | 1
Active Ingredient: | Sulfamethoxazole & Trimethoprim
Label Claim: | Each tablet contains: Sulfamethoxazole BP 800 mg and Trimethoprim BP 160 mg.
Date Analysis Started: | 2017-09-29 09:30:38
Date Analysis Completed:
Analysis Data
Reference Substance: | TRIMETHOPRIM
Code: | T7-5
% age Purity: | 99.7
% Water content: | 0 | If correction for water content is not needed please enter 0
% Purity corrected for water: | 99.7
Mwt of compound in free base form: | 1 | Enter molecular mass of compound in free base form. If salt conversion is NOT needed, enter 1.
Mwt of compound in salt form: | 1 | Enter molecular mass of compound in salt form. If salt conversion is NOT needed, enter 1.
1 mg of salt is equivalent to | 1 | free base
Initial Standard dilution volume (mL): | 25 |  | Standard A |  | Standard B
1st Dilution Standard transfer Volume (mL: | 4 | Injection | Response: | Normalised Response: | Response: | Normalised Response: |  | Std Response Deviation
1st Dilution Standard Final Volume (mL): | 100 | 1 | 4968825 | 5049418.773 | 5152262 | 4952338.5682
2nd Dilution Standard Transfer Volume (mL): | 1 | 2 | 4762128 | 4839369.1713 | 5161158 | 4960889.3763 |  | 0.1815%
2nd Dilution Standard Final Volume (mL): | 1 | 3 | 4938283 | 5018381.3853 | 5168924 | 4968354.0319
3rd Dilution Standard Volume (mL: | 1 | 4 |  | - |  | -
3rd Dilution Standard Final Volume (mL): | 1 | Average: | 4889745.3333 | 4969056.4432 | 5160781.3333 | 4960527.3255
4th Dilution Standard Transfer Volume (mL): | 1 | Mass of RS (mg): | 19.74 |  | 20.87
4th Dilution Standard Final Volume (mL): | 1 | Mass of WRS as free base (mg): | 19.74 |  | 20.87
Standard Dilution Factor | 625 | Purity correction (mg): | 19.6808 |  | 20.8074
If there are no serial dilutions, or only one dilution, enter 1 in all boxes not used. |  | Concentration (mg/mL): | 0.031489 |  | 0.033292
|  | Desired Concentration (mg/mL): | 0.032
|  | Desired Weight as free base (mg): | 20
|  | Desired Weight as salt (mg): | 20
|  | Average Normalised Response: | 4964791.8843
|  | RSD: | 1.451%
|  | n: | 6
Analysis Data | Determination of Content of Active Ingredient in the Sample
Label Claim: | Each tablet contains: Sulfamethoxazole BP 800 mg and Trimethoprim BP 160 mg.
Each Tablet contains | 160 | Sulfamethoxazole & Trimethoprim
Average Tablet Content Weight (mg): | 1074.6505
Initial Sample dilution Volume (mL): | 100 |  | Powder Weight (mg) | Injection | Response: | Determined Amt (mg) | % Assay
1st Dilution Sample transfer Volume (mL): | 2 | Assay Smp A | 1073.27 | 1 | 5011793 | 161.7225 | 101.0765
1st Dilution Sample Final Volume (mL): | 100 |  |  | 2 | 5035522 | 162.4881 | 101.5551
2nd Dilution Sample Transfer Volume (mL): | 1 |  |  | 3 | 5015079 | 161.8285 | 101.1428
2nd Dilution Sample Final Volume (mL): | 1 |  |  | 4 |  | - | -
3rd Dilution Sample Transfer Volume (mL: | 1 | Assay Smp B | 1074.77 | 1 | 5016325 | 161.6428 | 101.0267
3rd Dilution Sample Final Volume (mL): | 1 |  |  | 2 | 5062837 | 163.1416 | 101.9635
4th Dilution Sample Transfer Volume (mL): | 1 |  |  | 3 | 5064966 | 163.2102 | 102.0063
4th Dilution Sample Final Volume (mL): | 1 |  |  | 4 |  | - | -
Sample Dilution Factor | 5000 | Assay Smp C | 1073.87 | 1 | 5046190 | 162.7414 | 101.7134
Desired Sample Weight (mg): | 1074.6505 |  |  | 2 | 5049227 | 162.8394 | 101.7746
If there are no serial dilutions, or only one dilution, enter 1 in all boxes not used. |  |  |  | 3 | 5046538 | 162.7526 | 101.7204
|  |  |  | 4 |  | - | -
[5 empty] | Average: | 162.4852 | 101.5533
[5 empty] | RSD: | 0.3732% | 0.3732%
[5 empty] | n: | 9 | 9
Comment: | The content of | TRIMETHOPRIM |  | in the sample as a percentage of the stated label claim is |  | 101.5533
DISSOLUTION: | Determination of Active Ingredient Dissolved
Reference Substance: | TRIMETHOPRIM
Code: | T7-5
% age Purity: | 99.7
% Water content: | 0 | If correction for water content is not needed please enter 0
% Purity corrected for water: | 99.7
Mwt of compound in free base form: | 1 | Enter molecular mass of compound in free base form. If salt convertion is NOT needed, enter 1.
Mwt of compound in salt form: | 1 | Enter molecular mass of compound in salt form. If salt convertion is NOT needed, enter 1.
1 mg of salt is equivalent to | 1 | free base
Initial Standard dilution volume (mL): | 25 |  | Standard A |  | Standard B
1st Dilution Standard transfer Volume (mL: | 4 | Injection | Response: | Normalised Response: | Response: | Normalised Response: |  | Std Response Deviation
1st Dilution Standard Final Volume (mL): | 100 | 1 | 4968825 | 5610465.3034 | 5152262 | 5502598.4091
2nd Dilution Standard Transfer Volume (mL): | 1 | 2 | 4762128 | 5377076.857 | 5161158 | 5512099.307 |  | 0.1815%
2nd Dilution Standard Final Volume (mL): | 1 | 3 | 4938283 | 5575979.317 | 5168924 | 5520393.3688
3rd Dilution Standard Volume (mL: | 1 | 4 |  | - |  | -
3rd Dilution Standard Final Volume (mL): | 1 | Average: | 4889745.3333 | 5521173.8258 | 5160781.3333 | 5511697.0283
4th Dilution Standard Transfer Volume (mL): | 1 | Amt of RS (mg): | 19.74 |  | 20.87
4th Dilution Standard Final Volume (mL): | 1 | Amt of RS as free base (mg): | 19.74 |  | 20.87
Standard Dilution Factor | 625 | Purity correction: | 19.6808 |  | 20.8074
If there are no serial dilutions, or only one dilution, enter 1 in all boxes not used. |  | Conc (mg/mL): | 0.031489 |  | 0.033292
|  | Desired Concentration (mg/mL): | 0.035556
|  | Desired Weight as free base (mg): | 22.2222
|  | Desired Weight as salt (mg): | 22.2222
|  | Average Normalised Peak Area: | 5516435.4271
|  | RSD: | 1.451%
|  | n: | 6
Medium Volume (mL): | 900 | Unit No. | Response: | Amt Released (mg): | %age Released:
1st Dilution Sample transfer Volume (mL: | 10 | 1 | 5584026 | 161.9604 | 101.2253
1st Dilution Sample Final Volume (mL): | 50 | 2 | 5402203 | 156.6868 | 97.9292
2nd Dilution Sample Transfer Volume (mL): | 1 | 3 | 5445930 | 157.955 | 98.7219
2nd Dilution Sample Final Volume (mL): | 1 | 4 | 5446557 | 157.9732 | 98.7333
3rd Dilution Sample Transfer Volume (mL: | 1 | 5 | 5466663 | 158.5564 | 99.0977
3rd Dilution Sample Final Volume (mL): | 1 | 6 | 5499113 | 159.4976 | 99.686
4th Dilution Sample Transfer Volume (mL): | 1
4th Dilution Sample Final Volume (mL): | 1 |  | Average: | 158.7716 | 99.2322
Sample Dilution Factor | 4500 |  | RSD: | 1.14% | 1.14%
If there are no serial dilutions, or only one dilution, enter 1 in all boxes not used. |  |  | n: | 6 | 6
Range
|  |  | Minimum: | 156.6868 | 97.9292
|  |  | Maximum: | 161.9604 | 101.2253
Comment: | The amount of | TRIMETHOPRIM |  | dissolved as a percentage of the stated label claim is |  | 99.2322
| Range: | Minimum | 97.9292 | Maximum | 101.2253
| Name |  |  | Date |  | Signature
Analysed by:
Reviewed By:
0