## SST SULFAMETHOXAZOLE
HPLC System Suitability Report
Analysis Data | Assay
Sample(s) | SULFRAN-DS TABLETS
Reference Substance: | Sulfamethoxazole
% age Purity: | 99.02
Weight (mg): | 16.23
Standard Conc (mg/mL): | 0.1623
2017-10-06 11:46:49
Injection Number | Peak Areas | Theoretical Plates (USP) | Tailing Factor (Assym) | Retention Times (min) | RESOLUTION
1 | 67953333 | 12787.3 | 1 | 11.2 | 20.6
2 | 67869623 | 12793.7 | 1 | 11.2 | 20.6
3 | 67814343 | 12790.7 | 1 | 11.2 | 20.6
4 | 67892285 | 12752.1 | 1 | 11.3 | 20.6
5 | 68058355 | 12713.9 | 1 | 11.3 | 20.6
6 | 68023947 | 12760.5 | 1 | 11.3 | 20.6
Averages: | 67935314.3333 | 12766.3667 | 1 | 11.25 | 20.6
RSD: | 0.1383%
n: | 6
Summary: | The RSD of the peak areas for six replicate injections of SST Std is less than 2.0%.
The number of Theoretical Plates (USP) for all peaks is greater than 2000
The Assymetry of all peaks were below 2.0
The Resolution between Trimethoprim and Sulfamethoxazole peaks should not be less than 5.0
Analysis Data | Dissolution
Reference Substance: | Sulfamethoxazole
% age Purity: | 99.02
Weight (mg): | 16.23
Standard Conc (mg/mL): | 0.1623
Injection Number | Peak Areas | Theoretical Plates (USP) | Tailing Factor (Assym) | Retention Times (min) | RESOLUTION
1 | 67953333 | 12787.3 | 1 | 11.2 | 20.6
2 | 67869623 | 12793.7 | 1 | 11.2 | 20.6
3 | 67814343 | 12790.7 | 1 | 11.2 | 20.6
4 | 67892285 | 12752.1 | 1 | 11.3 | 20.6
5 | 68058355 | 12713.9 | 1 | 11.3 | 20.6
6 | 68023947 | 12760.5 | 1 | 11.3 | 20.6
Averages: | 67935314.3333 | 12766.3667 | 1 | 11.25 | 20.6
RSD: | 0.1383%
n: | 6
Summary: | The RSD of the peak areas for six replicate injections of SST Std is less than 2.0%.
The number of Theoretical Plates (USP) for all peaks is greater than 2000
The Assymetry of all peaks were below 2.0
The Resolution between Trimethoprim and Sulfamethoxazole peaks should not be less than 5.0
| Name |  |  | Date |  | Signature
Analysed by: | DR. | PETER NGUMO
Reviewed By:

## SST TRIMETHOPRIM
HPLC System Suitability Report
Analysis Data | Assay
Sample(s) | SULFRAN-DS TABLETS
Reference Substance: | TRIMETHOPRIM
% age Purity: | 99.7
Weight (mg): | 19.74
Standard Conc (mg/mL): | 0.031584
2017-10-06 11:46:49
Injection Number | Peak Areas | Theoretical Plates (USP) | Tailing Factor (Assym) | Retention Times (min)
1 | 4963064 | 8156.2 | 1.2 | 4.9
2 | 4952561 | 8190.5 | 1.2 | 4.9
3 | 4953851 | 8164.9 | 1.2 | 4.9
4 | 4955629 | 8154.7 | 1.2 | 4.9
5 | 4972264 | 8125.6 | 1.2 | 4.9
6 | 4970536 | 8115.2 | 1.2 | 4.9
Averages: | 4961317.5 | 8151.1833 | 1.2 | 4.9
RSD: | 0.174%
n: | 6
Summary: | The RSD of the peak areas for six replicate injections of SST Std is less than 2.0%.
The number of Theoretical Plates (USP) for all peaks is greater than 2000
The Assymetry of all peaks were below 2.0
Analysis Data | Dissolution
Reference Substance: | TRIMETHOPRIM
% age Purity: | 99.7
Weight (mg): | 19.74
Standard Conc (mg/mL): | 0.031584
Injection Number | Peak Areas | Theoretical Plates (USP) | Tailing Factor (Assym) | Retention Times (min)
1 | 4963064 | 8156.2 | 1.2 | 4.9
2 | 4952561 | 8190.5 | 1.2 | 4.9
3 | 4953851 | 8164.9 | 1.2 | 4.9
4 | 4955629 | 8154.7 | 1.2 | 4.9
5 | 4972264 | 8125.6 | 1.2 | 4.9
6 | 4970536 | 8115.2 | 1.2 | 4.9
Averages: | 4961317.5 | 8151.1833 | 1.2 | 4.9
RSD: | 0.174%
n: | 6
Summary: | The RSD of the peak areas for six replicate injections of SST Std is less than 2.0%.
The number of Theoretical Plates (USP) for all peaks is greater than 2000
The Assymetry of all peaks were below 2.0
| Name |  |  | Date | Signature
Analysed by: | DR. | PETER NGUMO
Reviewed By:

## Uniformity
Please enter the required information in the cells highlighted in green
Uniformity of Weight Test Report
Sample Name: |  | SULFRAN-DS TABLETS
Laboratory Ref No: |  | NDQB201710254
Active Ingredient: |  | Sulfamethoxazole & Trimethoprim
Label Claim: |  | Each tablet contains: Sulphamethoxazole BP 800 mg and Trimethoprim BP 160 mg.
Date Analysis Started: |  | 2017-10-06 11:46:49
Date Analysis Completed: |  | #REF!
Analysis Data |  | Uniformity of weight
|  | Tablet weight (mg) | % Deviation
|  | 1055.22 | 1.054%
|  | 1052.38 | 0.7824%
|  | 1041.71 | -0.2395%
|  | 1045.8 | 0.1522%
|  | 1048.81 | 0.4405%
|  | 1037.93 | -0.6015%
|  | 1047.8 | 0.3438%
|  | 1049.68 | 0.5238%
|  | 1050.15 | 0.5688%
|  | 1047.99 | 0.3619%
|  | 1048.06 | 0.3687%
|  | 1044.33 | 0.01144%
|  | 1019.83 | -2.335%
|  | 1041.82 | -0.2289%
|  | 1048.55 | 0.4156%
|  | 1039.92 | -0.4109%
|  | 1045.18 | 0.09285%
|  | 1039.82 | -0.4205%
|  | 1025.94 | -1.75%
|  | 1053.29 | 0.8695%
| Total | 20884.21
| Average | 1044.2105
| Average | % Deviation from mean
| 1044.2105 | -5% | 992
|  | 5% | 1096.421
| Name |  | Date | Signature
Analysed by:
Reviewed By:

## SULFAMETHOXAZOLE
National Quality Control Laboratory
Laboratory Data Calculation Spreadsheet
Please enter the required information in the cells highlighted in green
Analysis Report
Sample Name: | SULFRAN-DS TABLETS
Laboratory Ref No: | NDQB201710254 | 1
Active Ingredient: | Sulfamethoxazole & Trimethoprim
Label Claim: | Each tablet contains: Sulphamethoxazole BP 800 mg and Trimethoprim BP 160 mg.
Date Analysis Started: | 2017-10-06 11:46:49
Date Analysis Completed:
Analysis Data
Reference Substance: | Sulfamethoxazole
Code: | NQCL-WRS-S12-6
% age Purity: | 99.02
% Water content: | 0 | If correction for water content is not needed please enter 0
% Purity corrected for water: | 99.02
Mwt of compound in free base form: | 1 | Enter molecular mass of compound in free base form. If salt conversion is NOT needed, enter 1.
Mwt of compound in salt form: | 1 | Enter molecular mass of compound in salt form. If salt conversion is NOT needed, enter 1.
1 mg of salt is equivalent to | 1 | free base
Initial Standard dilution volume (mL): | 100 |  | Standard A |  | Standard B
1st Dilution Standard transfer Volume (mL: | 1 | Injection | Response: | Normalised Response: | Response: | Normalised Response: |  | Std Response Deviation
1st Dilution Standard Final Volume (mL): | 1 | 1 | 68064455 | 67763981.0376 | 71921391 | 68160184.2336
2nd Dilution Standard Transfer Volume (mL): | 1 | 2 | 67717132 | 67418191.3124 | 71968978 | 68205282.6201 |  | 1.116%
2nd Dilution Standard Final Volume (mL): | 1 | 3 | 67573484 | 67275177.4538 | 72008071 | 68242331.2095
3rd Dilution Standard Volume (mL: | 1 | 4 |  | - |  | -
3rd Dilution Standard Final Volume (mL): | 1 | Average: | 67785023.6667 | 67485783.2679 | 71966146.6667 | 68202599.3544
4th Dilution Standard Transfer Volume (mL): | 1 | Mass of RS (mg): | 16.23 |  | 17.05
4th Dilution Standard Final Volume (mL): | 1 | Mass of WRS as free base (mg): | 16.23 |  | 17.05
Standard Dilution Factor | 100 | Purity correction (mg): | 16.0709 |  | 16.8829
If there are no serial dilutions, or only one dilution, enter 1 in all boxes not used. |  | Concentration (mg/mL): | 0.16071 |  | 0.16883
|  | Desired Concentration (mg/mL): | 0.16
|  | Desired Weight as free base (mg): | 16
|  | Desired Weight as salt (mg): | 16
|  | Average Normalised Response: | 67844191.3112
|  | RSD: | 0.6255%
|  | n: | 6
Analysis Data | Determination of Content of Active Ingredient in the Sample
Label Claim: | Each tablet contains: Sulphamethoxazole BP 800 mg and Trimethoprim BP 160 mg.
Each Tablet contains | 800 | Sulfamethoxazole & Trimethoprim
Average Tablet Content Weight (mg): | 1044.2105
Initial Sample dilution Volume (mL): | 100 |  | Powder Weight (mg) | Injection | Response: | Determined Amt (mg) | % Assay
1st Dilution Sample transfer Volume (mL): | 2 | Assay Smp A | 1041.72 | 1 | 68436147 | 808.9095 | 101.1137
1st Dilution Sample Final Volume (mL): | 100 |  |  | 2 | 68428125 | 808.8147 | 101.1018
2nd Dilution Sample Transfer Volume (mL): | 1 |  |  | 3 | 68173519 | 805.8052 | 100.7257
2nd Dilution Sample Final Volume (mL): | 1 |  |  | 4 |  | - | -
3rd Dilution Sample Transfer Volume (mL: | 1 | Assay Smp B | 1051.08 | 1 | 69133249 | 809.8723 | 101.234
3rd Dilution Sample Final Volume (mL): | 1 |  |  | 2 | 69309548 | 811.9376 | 101.4922
4th Dilution Sample Transfer Volume (mL): | 1 |  |  | 3 | 69087711 | 809.3389 | 101.1674
4th Dilution Sample Final Volume (mL): | 1 |  |  | 4 |  | - | -
Sample Dilution Factor | 5000 | Assay Smp C | 1045.02 | 1 | 69433959 | 818.1119 | 102.264
Desired Sample Weight (mg): | 1044.2105 |  |  | 2 | 69270904 | 816.1907 | 102.0238
If there are no serial dilutions, or only one dilution, enter 1 in all boxes not used. |  |  |  | 3 | 69390148 | 817.5957 | 102.1995
|  |  |  | 4 |  | - | -
[5 empty] | Average: | 811.8418 | 101.4802
[5 empty] | RSD: | 0.5434% | 0.5434%
[5 empty] | n: | 9 | 9
Comment: | The content of | Sulfamethoxazole |  | in the sample as a percentage of the stated label claim is |  | 101.4802
DISSOLUTION: | Determination of Active Ingredient Dissolved
Reference Substance: | Sulfamethoxazole
Code: | NQCL-WRS-S12-6
% age Purity: | 99.02
% Water content: | 0 | If correction for water content is not needed please enter 0
% Purity corrected for water: | 99.02
Mwt of compound in free base form: | 1 | Enter molecular mass of compound in free base form. If salt convertion is NOT needed, enter 1.
Mwt of compound in salt form: | 1 | Enter molecular mass of compound in salt form. If salt convertion is NOT needed, enter 1.
1 mg of salt is equivalent to | 1 | free base
Initial Standard dilution volume (mL): | 100 |  | Standard A |  | Standard B
1st Dilution Standard transfer Volume (mL: | 1 | Injection | Response: | Normalised Response: | Response: | Normalised Response: |  | Std Response Deviation
1st Dilution Standard Final Volume (mL): | 1 | 1 | 68064455 | 75293312.264 | 71921391 | 75733538.0374
2nd Dilution Standard Transfer Volume (mL): | 1 | 2 | 67717132 | 74909101.4583 | 71968978 | 75783647.3557 |  | 1.116%
2nd Dilution Standard Final Volume (mL): | 1 | 3 | 67573484 | 74750197.1709 | 72008071 | 75824812.455
3rd Dilution Standard Volume (mL: | 1 | 4 |  | - |  | -
3rd Dilution Standard Final Volume (mL): | 1 | Average: | 67785023.6667 | 74984203.631 | 71966146.6667 | 75780665.9494
4th Dilution Standard Transfer Volume (mL): | 1 | Amt of RS (mg): | 16.23 |  | 17.05
4th Dilution Standard Final Volume (mL): | 1 | Amt of RS as free base (mg): | 16.23 |  | 17.05
Standard Dilution Factor | 100 | Purity correction: | 16.0709 |  | 16.8829
If there are no serial dilutions, or only one dilution, enter 1 in all boxes not used. |  | Conc (mg/mL): | 0.16071 |  | 0.16883
|  | Desired Concentration (mg/mL): | 0.17778
|  | Desired Weight as free base (mg): | 17.7778
|  | Desired Weight as salt (mg): | 17.7778
|  | Average Normalised Peak Area: | 75382434.7902
|  | RSD: | 0.6255%
|  | n: | 6
Medium Volume (mL): | 900 | Unit No. | Response: | Amt Released (mg): | %age Released:
1st Dilution Sample transfer Volume (mL: | 10 | 1 | 74548997 | 791.1551 | 98.8944
1st Dilution Sample Final Volume (mL): | 50 | 2 | 75128289 | 797.3029 | 99.6629
2nd Dilution Sample Transfer Volume (mL): | 1 | 3 | 74764276 | 793.4398 | 99.18
2nd Dilution Sample Final Volume (mL): | 1 | 4 | 75769987 | 804.1129 | 100.5141
3rd Dilution Sample Transfer Volume (mL: | 1 | 5 | 74147231 | 786.8913 | 98.3614
3rd Dilution Sample Final Volume (mL): | 1 | 6 | 75256227 | 798.6606 | 99.8326
4th Dilution Sample Transfer Volume (mL): | 1
4th Dilution Sample Final Volume (mL): | 1 |  | Average: | 795.2604 | 99.4076
Sample Dilution Factor | 4500 |  | RSD: | 0.7634% | 0.7634%
If there are no serial dilutions, or only one dilution, enter 1 in all boxes not used. |  |  | n: | 6 | 6
Range
|  |  | Minimum: | 786.8913 | 98.3614
|  |  | Maximum: | 804.1129 | 100.5141
Comment: | The amount of | Sulfamethoxazole |  | dissolved as a percentage of the stated label claim is |  | 99.4076
| Range: | Minimum | 98.3614 | Maximum | 100.5141
| Name |  |  | Date |  | Signature
Analysed by:
Reviewed By:
0

## TRIMETHOPRIM
National Quality Control Laboratory
Laboratory Data Calculation Spreadsheet
Please enter the required information in the cells highlighted in green
Analysis Report
Sample Name: | SULFRAN-DS TABLETS
Laboratory Ref No: | NDQB201710254 | 1
Active Ingredient: | Sulfamethoxazole & Trimethoprim
Label Claim: | Each tablet contains: Sulphamethoxazole BP 800 mg and Trimethoprim BP 160 mg.
Date Analysis Started: | 2017-10-06 11:46:49
Date Analysis Completed:
Analysis Data
Reference Substance: | TRIMETHOPRIM
Code: | T7-5
% age Purity: | 99.7
% Water content: | 0 | If correction for water content is not needed please enter 0
% Purity corrected for water: | 99.7
Mwt of compound in free base form: | 1 | Enter molecular mass of compound in free base form. If salt conversion is NOT needed, enter 1.
Mwt of compound in salt form: | 1 | Enter molecular mass of compound in salt form. If salt conversion is NOT needed, enter 1.
1 mg of salt is equivalent to | 1 | free base
Initial Standard dilution volume (mL): | 25 |  | Standard A |  | Standard B
1st Dilution Standard transfer Volume (mL: | 4 | Injection | Response: | Normalised Response: | Response: | Normalised Response: |  | Std Response Deviation
1st Dilution Standard Final Volume (mL): | 100 | 1 | 4968825 | 5049418.773 | 5152262 | 4952338.5682
2nd Dilution Standard Transfer Volume (mL): | 1 | 2 | 4762128 | 4839369.1713 | 5161158 | 4960889.3763 |  | 0.1815%
2nd Dilution Standard Final Volume (mL): | 1 | 3 | 4938283 | 5018381.3853 | 5168924 | 4968354.0319
3rd Dilution Standard Volume (mL: | 1 | 4 |  | - |  | -
3rd Dilution Standard Final Volume (mL): | 1 | Average: | 4889745.3333 | 4969056.4432 | 5160781.3333 | 4960527.3255
4th Dilution Standard Transfer Volume (mL): | 1 | Mass of RS (mg): | 19.74 |  | 20.87
4th Dilution Standard Final Volume (mL): | 1 | Mass of WRS as free base (mg): | 19.74 |  | 20.87
Standard Dilution Factor | 625 | Purity correction (mg): | 19.6808 |  | 20.8074
If there are no serial dilutions, or only one dilution, enter 1 in all boxes not used. |  | Concentration (mg/mL): | 0.031489 |  | 0.033292
|  | Desired Concentration (mg/mL): | 0.032
|  | Desired Weight as free base (mg): | 20
|  | Desired Weight as salt (mg): | 20
|  | Average Normalised Response: | 4964791.8843
|  | RSD: | 1.451%
|  | n: | 6
Analysis Data | Determination of Content of Active Ingredient in the Sample
Label Claim: | Each tablet contains: Sulphamethoxazole BP 800 mg and Trimethoprim BP 160 mg.
Each Tablet contains | 160 | Sulfamethoxazole & Trimethoprim
Average Tablet Content Weight (mg): | 1044.2105
Initial Sample dilution Volume (mL): | 100 |  | Powder Weight (mg) | Injection | Response: | Determined Amt (mg) | % Assay
1st Dilution Sample transfer Volume (mL): | 2 | Assay Smp A | 1041.72 | 1 | 5024427 | 162.309 | 101.4431
1st Dilution Sample Final Volume (mL): | 100 |  |  | 2 | 5019540 | 162.1511 | 101.3444
2nd Dilution Sample Transfer Volume (mL): | 1 |  |  | 3 | 4998539 | 161.4727 | 100.9204
2nd Dilution Sample Final Volume (mL): | 1 |  |  | 4 |  | - | -
3rd Dilution Sample Transfer Volume (mL: | 1 | Assay Smp B | 1051.08 | 1 | 5058398 | 161.9512 | 101.2195
3rd Dilution Sample Final Volume (mL): | 1 |  |  | 2 | 5066320 | 162.2048 | 101.378
4th Dilution Sample Transfer Volume (mL): | 1 |  |  | 3 | 5041068 | 161.3964 | 100.8727
4th Dilution Sample Final Volume (mL): | 1 |  |  | 4 |  | - | -
Sample Dilution Factor | 5000 | Assay Smp C | 1045.02 | 1 | 5097416 | 164.1468 | 102.5918
Desired Sample Weight (mg): | 1044.2105 |  |  | 2 | 5085539 | 163.7644 | 102.3527
If there are no serial dilutions, or only one dilution, enter 1 in all boxes not used. |  |  |  | 3 | 5081988 | 163.65 | 102.2813
|  |  |  | 4 |  | - | -
[5 empty] | Average: | 162.5607 | 101.6004
[5 empty] | RSD: | 0.6311% | 0.6311%
[5 empty] | n: | 9 | 9
Comment: | The content of | TRIMETHOPRIM |  | in the sample as a percentage of the stated label claim is |  | 101.6004
DISSOLUTION: | Determination of Active Ingredient Dissolved
Reference Substance: | TRIMETHOPRIM
Code: | T7-5
% age Purity: | 99.7
% Water content: | 0 | If correction for water content is not needed please enter 0
% Purity corrected for water: | 99.7
Mwt of compound in free base form: | 1 | Enter molecular mass of compound in free base form. If salt convertion is NOT needed, enter 1.
Mwt of compound in salt form: | 1 | Enter molecular mass of compound in salt form. If salt convertion is NOT needed, enter 1.
1 mg of salt is equivalent to | 1 | free base
Initial Standard dilution volume (mL): | 25 |  | Standard A |  | Standard B
1st Dilution Standard transfer Volume (mL: | 4 | Injection | Response: | Normalised Response: | Response: | Normalised Response: |  | Std Response Deviation
1st Dilution Standard Final Volume (mL): | 100 | 1 | 4968825 | 5610465.3034 | 5152262 | 5502598.4091
2nd Dilution Standard Transfer Volume (mL): | 1 | 2 | 4762128 | 5377076.857 | 5161158 | 5512099.307 |  | 0.1815%
2nd Dilution Standard Final Volume (mL): | 1 | 3 | 4938283 | 5575979.317 | 5168924 | 5520393.3688
3rd Dilution Standard Volume (mL: | 1 | 4 |  | - |  | -
3rd Dilution Standard Final Volume (mL): | 1 | Average: | 4889745.3333 | 5521173.8258 | 5160781.3333 | 5511697.0283
4th Dilution Standard Transfer Volume (mL): | 1 | Amt of RS (mg): | 19.74 |  | 20.87
4th Dilution Standard Final Volume (mL): | 1 | Amt of RS as free base (mg): | 19.74 |  | 20.87
Standard Dilution Factor | 625 | Purity correction: | 19.6808 |  | 20.8074
If there are no serial dilutions, or only one dilution, enter 1 in all boxes not used. |  | Conc (mg/mL): | 0.031489 |  | 0.033292
|  | Desired Concentration (mg/mL): | 0.035556
|  | Desired Weight as free base (mg): | 22.2222
|  | Desired Weight as salt (mg): | 22.2222
|  | Average Normalised Peak Area: | 5516435.4271
|  | RSD: | 1.451%
|  | n: | 6
Medium Volume (mL): | 900 | Unit No. | Response: | Amt Released (mg): | %age Released:
1st Dilution Sample transfer Volume (mL: | 10 | 1 | 5481519 | 158.9873 | 99.367
1st Dilution Sample Final Volume (mL): | 50 | 2 | 5584240 | 161.9666 | 101.2291
2nd Dilution Sample Transfer Volume (mL): | 1 | 3 | 5469807 | 158.6476 | 99.1547
2nd Dilution Sample Final Volume (mL): | 1 | 4 | 5493260 | 159.3278 | 99.5799
3rd Dilution Sample Transfer Volume (mL: | 1 | 5 | 5462408 | 158.433 | 99.0206
3rd Dilution Sample Final Volume (mL): | 1 | 6 | 5460897 | 158.3892 | 98.9932
4th Dilution Sample Transfer Volume (mL): | 1
4th Dilution Sample Final Volume (mL): | 1 |  | Average: | 159.2919 | 99.5574
Sample Dilution Factor | 4500 |  | RSD: | 0.8523% | 0.8523%
If there are no serial dilutions, or only one dilution, enter 1 in all boxes not used. |  |  | n: | 6 | 6
Range
|  |  | Minimum: | 158.3892 | 98.9932
|  |  | Maximum: | 161.9666 | 101.2291
Comment: | The amount of | TRIMETHOPRIM |  | dissolved as a percentage of the stated label claim is |  | 99.5574
| Range: | Minimum | 98.9932 | Maximum | 101.2291
| Name |  |  | Date |  | Signature
Analysed by:
Reviewed By:
0