## Lamivudine SST
HPLC System Suitability Report
Analysis Data | Assay
Sample(s) | TENOFOVIR DISOPROXIL FUMARATE/ LAMIVUDINE/ EFAVIRENZ TABLETS 300 mg/300 mg /600 mg
Reference Substance: | Lamivudine
% age Purity: | 99.39
Weight (mg): | 12.03
Standard Conc (mg/mL): | 0.1203
Injection Number | Peak Areas | Theoretical Plates (USP) | Tailing Factor (Assym) | Retention Times (min)
1 | 24639356 | 5293.45 | 1.02 | 4.1
2 | 25073902 | 5288.98 | 1.01 | 4.1
3 | 24956836 | 5296.17 | 1.01 | 4.1
4 | 25124742 | 5286.82 | 0.99 | 4.1
5 | 24948283 | 5318.27 | 0.98 | 4.1
6 | 24969013 | 5248.8 | 0.98 | 4.1
Averages: | 24952022 | 5288.7483 | 0.99833 | 4.1
RSD: | 0.6772%
n: | 6
Summary: | The RSD of the peak areas for six replicate injections of SST Std is less than 2.0%.
The number of Theoretical Plates (USP) for Lamivudine, TDF and Efavirenz peaks should be NLT 2000,10000 and 10000 respectively
The Assymetry of all peaks were below 2.0
Analysis Data | Dissolution
Reference Substance: | Lamivudine
% age Purity: | 99.39
Weight (mg): | 15.38
Standard Conc (mg/mL): | 0.3076
Injection Number | Peak Areas | Theoretical Plates (USP) | Tailing Factor (Assym) | Retention Times (min)
1 | 4967644 | 483 | 1.13 | 2.08
2 | 4968924 | 475 | 1.15 | 2.07
3 | 4976023 | 469 | 1.14 | 2.08
4 | 4971972 | 476 | 1.15 | 2.08
5 | 4975236 | 477 | 1.15 | 2.08
6 | 4975056 | 471 | 1.16 | 2.08
Averages: | 4972475.8333 | 475.1667 | 1.1467 | 2.0783
RSD: | 0.07143%
n: | 6
Summary: | The RSD of the peak areas for six replicate injections of SST Std is less than 2.0%.
The number of Theoretical Plates (USP) for all peaks is greater than 2000
The Assymetry of all peaks were below 2.0
| Name |  |  | Date | Signature
Analysed by: | RUTTO KENNEDY |  |  | 6TH OCT 2017
Reviewed By:

## TDF SST
HPLC System Suitability Report
Analysis Data | Assay
Sample(s) | TENOFOVIR DISOPROXIL FUMARATE/ LAMIVUDINE/ EFAVIRENZ TABLETS 300 mg/300 mg /600 mg
Reference Substance: | Tenofovir Disoproxil Fumarate
% age Purity: | 99.54
Weight (mg): | 11.55
Standard Conc (mg/mL): | 0.1155
Injection Number | Peak Areas | Theoretical Plates (USP) | Tailing Factor (Assym) | Resolution(USP) | Retention Times (min)
1 | 11099268 | 47848.74 | 1.35 | 45.9 | 16.03
2 | 11268340 | 48292.96 | 1.35 | 46.15 | 16.03
3 | 11252816 | 48525.84 | 1.31 | 46.26 | 16.04
4 | 11327916 | 48123.64 | 1.31 | 46.13 | 16.04
5 | 11267633 | 48418.57 | 1.34 | 46.23 | 16.04
6 | 11287731 | 48421.86 | 1.32 | 46.11 | 16.05
Averages: | 11250617.3333 | 48271.935 | 1.33 | 46.13 | 16.0383
RSD: | 0.6984%
n: | 6
Summary: | The RSD of the peak areas for six replicate injections of SST Std is less than 2.0%.
The number of Theoretical Plates (USP) for Lamivudine, TDF and Efavirenz peaks should be NLT 2000,10000 and 10000 respectively
The Assymetry of all peaks were below 2.0
Analysis Data | Dissolution
Reference Substance: | Tenofovir Disoproxil Fumarate
% age Purity: | 99.54
Weight (mg): | 14.57
Standard Conc (mg/mL): | 0.2914
Injection Number | Peak Areas | Theoretical Plates (USP) | Tailing Factor (Assym) | Resolution(USP) | Retention Times (min)
1 | 3492809 | 9175 | 1.41 | 15.41 | 7.36
2 | 3493078 | 9196 | 1.42 | 15.39 | 7.36
3 | 3496573 | 9130 | 1.37 | 15.28 | 7.37
4 | 3492690 | 9292 | 1.37 | 15.41 | 7.37
5 | 3497430 | 9270 | 1.37 | 15.4 | 7.37
6 | 3495880 | 9297 | 1.38 | 15.36 | 7.37
Averages: | 3494743.3333 | 9226.6667 | 1.3867 | 15.375 | 7.3667
RSD: | 0.06082%
n: | 6
Summary: | The RSD of the peak areas for six replicate injections of SST Std is less than 2.0%.
The number of Theoretical Plates (USP) for all peaks is greater than 2000
The Assymetry of all peaks were below 2.0
| Name |  |  |  | Date | Signature
Analysed by: | RUTTO KENNEDY |  |  |  | 6TH OCT 2017
Reviewed By:

## Efavirenz SST
HPLC System Suitability Report
Analysis Data | Assay
Sample(s) | TENOFOVIR DISOPROXIL FUMARATE/ LAMIVUDINE/ EFAVIRENZ TABLETS 300 mg/300 mg /600 mg
Reference Substance: | Efavirenz
% age Purity: | 97.21
Weight (mg): | 24.43
Standard Conc (mg/mL): | 0.2443
Injection Number | Peak Areas | Theoretical Plates (USP) | Tailing Factor (Assym) | Resolution(USP) | Retention Times (min)
1 | 5302715 | 615433.19 | 1.23 | 44.1 | 25.35
2 | 5382984 | 618193.13 | 1.22 | 44.35 | 25.35
3 | 5380316 | 617063.56 | 1.26 | 44.31 | 25.35
4 | 5425217 | 617377.63 | 1.2 | 44.21 | 25.36
5 | 5407944 | 617783.81 | 1.24 | 44.29 | 25.35
6 | 5414846 | 614971.75 | 1.21 | 44.24 | 25.36
Averages: | 5385670.3333 | 616803.845 | 1.2267 | 44.25 | 25.3533
RSD: | 0.8232%
n: | 6
Summary: | The RSD of the peak areas for six replicate injections of SST Std is less than 2.0%.
The number of Theoretical Plates (USP) for Lamivudine, TDF and Efavirenz peaks should be NLT 2000,10000 and 10000 respectively
The Assymetry of all peaks were below 2.0
Analysis Data | Dissolution
Reference Substance: | Efavirenz
% age Purity: | 97.21
Weight (mg): | 29.16
Standard Conc (mg/mL): | 0.5832
Injection Number | Peak Areas | Theoretical Plates (USP) | Tailing Factor (Assym) | Resolution(USP) | Retention Times (min)
1 | 2130256 | 11494 | 1.78 | 17.47 | 7.99
2 | 2132109 | 11644 | 1.78 | 17.49 | 7.99
3 | 2132878 | 11584 | 1.77 | 17.36 | 7.99
4 | 2131232 | 11712 | 1.79 | 17.47 | 7.99
5 | 2133554 | 11477 | 1.75 | 17.4 | 7.99
6 | 2132786 | 11665 | 1.78 | 17.41 | 7.99
Averages: | 2132135.8333 | 11596 | 1.775 | 17.4333 | 7.99
RSD: | 0.05681%
n: | 6
Summary: | The RSD of the peak areas for six replicate injections of SST Std is less than 2.0%.
The number of Theoretical Plates (USP) for all peaks is greater than 2000
The Assymetry of all peaks were below 2.0
| Name |  |  |  | Date | Signature
Analysed by: | RUTTO KENNEDY |  |  |  | 6TH OCT 2017
Reviewed By:

## Uniformity
Please enter the required information in the cells highlighted in green
Uniformity of Weight Test Report
Sample Name: |  | TENOFOVIR DISOPROXIL FUMARATE/ LAMIVUDINE/ EFAVIRENZ TABLETS 300 mg/300 mg /600 mg
Laboratory Ref No: |  | NDQB201710255
Active Ingredient: |  | Tenofovir Disoproxil Fumarate 300mg, Lamivudine 300mg & Efavirenz 600mg
Label Claim: |  | Each film coated tablet contains: Tenofovir disoproxil fumarate 300 mg, Lamivudine USP 300 mg and Efavirenz USP 600 mg.
Date Analysis Started: |  | 2017-10-24 09:23:07
Date Analysis Completed: |  | #REF!
Analysis Data |  | Uniformity of weight
|  | Tablet weight (mg) | % Deviation
|  | 1871.21 | -0.6449%
|  | 1905.24 | 1.162%
|  | 1878.93 | -0.235%
|  | 1894.16 | 0.5737%
|  | 1858.56 | -1.317%
|  | 1898.14 | 0.785%
|  | 1871.31 | -0.6396%
|  | 1914.76 | 1.667%
|  | 1890.61 | 0.3852%
|  | 1909.2 | 1.372%
|  | 1887.59 | 0.2248%
|  | 1873.73 | -0.5111%
|  | 1869.78 | -0.7208%
|  | 1860.85 | -1.195%
|  | 1866.4 | -0.9003%
|  | 1904.64 | 1.13%
|  | 1881.1 | -0.1198%
|  | 1888.9 | 0.2944%
|  | 1877.7 | -0.3003%
|  | 1864.3 | -1.012%
| Total | 37667.11
| Average | 1883.3555
| Average | % Deviation from mean
| 1883.3555 | -5% | 1789.1877
|  | 5% | 1977.5233
| Name |  | Date | Signature
Analysed by:
Reviewed By:

## Lamivudine
National Quality Control Laboratory
Laboratory Data Calculation Spreadsheet
Please enter the required information in the cells highlighted in green
Analysis Report
Sample Name: | TENOFOVIR DISOPROXIL FUMARATE/ LAMIVUDINE/ EFAVIRENZ TABLETS 300 mg/300 mg /600 mg
Laboratory Ref No: | NDQB201710255 | 1
Active Ingredient: | Lamivudine
Label Claim: | Each film coated tablet contains: Tenofovir disoproxil fumarate 300 mg, Lamivudine USP 300 mg and Efavirenz USP 600 mg.
Date Analysis Started: | 2017-10-30
Date Analysis Completed: | 2017-11-06
Analysis Data
Reference Substance: | Lamivudine
Code: | L3-10
% age Purity: | 99.39
% Water content: | 0 | If correction for water content is not needed please enter 0
% Purity corrected for water: | 99.39
Mwt of compound in free base form: | 1 | Enter molecular mass of compound in free base form. If salt conversion is NOT needed, enter 1.
Mwt of compound in salt form: | 1 | Enter molecular mass of compound in salt form. If salt conversion is NOT needed, enter 1.
1 mg of salt is equivalent to | 1 | free base
Initial Standard dilution volume (mL): | 100 |  | Standard A |  | Standard B
1st Dilution Standard transfer Volume (mL: | 1 | Injection | Response: | Normalised Response: | Response: | Normalised Response: |  | Std Response Deviation
1st Dilution Standard Final Volume (mL): | 1 | 1 | 25020716 | 25111500.3516 | 27155163 | 24196451.1936
2nd Dilution Standard Transfer Volume (mL): | 1 | 2 | 24966397 | 25056984.2624 | 27050814 | 24103471.6197 |  | 3.487%
2nd Dilution Standard Final Volume (mL): | 1 | 3 | 24846492 | 24936644.203 | 27473386 | 24480001.9603
3rd Dilution Standard Volume (mL: | 1 | 4 |  | - |  | -
3rd Dilution Standard Final Volume (mL): | 1 | Average: | 24944535 | 25035042.939 | 27226454.3333 | 24259974.9245
4th Dilution Standard Transfer Volume (mL): | 1 | Mass of RS (mg): | 12.03 |  | 13.55
4th Dilution Standard Final Volume (mL): | 1 | Mass of WRS as free base (mg): | 12.03 |  | 13.55
Standard Dilution Factor | 100 | Purity correction (mg): | 11.9566 |  | 13.4673
If there are no serial dilutions, or only one dilution, enter 1 in all boxes not used. |  | Concentration (mg/mL): | 0.11957 |  | 0.13467
|  | Desired Concentration (mg/mL): | 0.12
|  | Desired Weight as free base (mg): | 12
|  | Desired Weight as salt (mg): | 12
|  | Average Normalised Response: | 24647508.9318
|  | RSD: | 1.809%
|  | n: | 6
Analysis Data | Determination of Content of Active Ingredient in the Sample
Label Claim: | Each film coated tablet contains: Tenofovir disoproxil fumarate 300 mg, Lamivudine USP 300 mg and Efavirenz USP 600 mg.
Each Tablet contains | 300 | Lamivudine
Average Tablet Content Weight (mg): | 1883.3555
Initial Sample dilution Volume (mL): | 200 |  | Powder Weight (mg) | Injection | Response: | Determined Amt (mg) | % Assay
1st Dilution Sample transfer Volume (mL): | 4 | Assay Smp A | 1877.84 | 1 | 23055650 | 281.4487 | 93.8162
1st Dilution Sample Final Volume (mL): | 50 |  |  | 2 | 22981146 | 280.5392 | 93.5131
2nd Dilution Sample Transfer Volume (mL): | 1 |  |  | 3 | 23247161 | 283.7866 | 94.5955
2nd Dilution Sample Final Volume (mL): | 1 |  |  | 4 |  | - | -
3rd Dilution Sample Transfer Volume (mL: | 1 | Assay Smp B | 1879.16 | 1 | 22635626 | 276.1273 | 92.0424
3rd Dilution Sample Final Volume (mL): | 1 |  |  | 2 | 23145233 | 282.3438 | 94.1146
4th Dilution Sample Transfer Volume (mL): | 1 |  |  | 3 | 23778237 | 290.0657 | 96.6886
4th Dilution Sample Final Volume (mL): | 1 |  |  | 4 |  | - | -
Sample Dilution Factor | 2500 | Assay Smp C | 1887.31 | 1 | 22722481 | 275.9898 | 91.9966
Desired Sample Weight (mg): | 1883.3555 |  |  | 2 | 23026757 | 279.6856 | 93.2285
If there are no serial dilutions, or only one dilution, enter 1 in all boxes not used. |  |  |  | 3 | 22526847 | 273.6136 | 91.2045
|  |  |  | 4 |  | - | -
[5 empty] | Average: | 280.4 | 93.4667
[5 empty] | RSD: | 1.757% | 1.757%
[5 empty] | n: | 9 | 9
Comment: | The content of | Lamivudine |  | in the sample as a percentage of the stated label claim is |  | 93.4667
DISSOLUTION: | Determination of Active Ingredient Dissolved
Reference Substance: | Lamivudine
Code: | L3-10
% age Purity: | 99.39
% Water content: | 0 | If correction for water content is not needed please enter 0
% Purity corrected for water: | 99.39
Mwt of compound in free base form: | 1 | Enter molecular mass of compound in free base form. If salt convertion is NOT needed, enter 1.
Mwt of compound in salt form: | 1 | Enter molecular mass of compound in salt form. If salt convertion is NOT needed, enter 1.
1 mg of salt is equivalent to | 1 | free base
Initial Standard dilution volume (mL): | 50 |  | Standard A |  | Standard B
1st Dilution Standard transfer Volume (mL: | 1 | Injection | Response: | Normalised Response: | Response: | Normalised Response: |  | Std Response Deviation
1st Dilution Standard Final Volume (mL): | 1 | 1 | 4971412 | 4878339.1432 | 4726073 | 4967004.5074
2nd Dilution Standard Transfer Volume (mL): | 1 | 2 | 4970987 | 4877922.0998 | 4770029 | 5013201.35 |  | 2.431%
2nd Dilution Standard Final Volume (mL): | 1 | 3 | 4970306 | 4877253.8493 | 4790180 | 5034379.6322
3rd Dilution Standard Volume (mL: | 1 | 4 |  | - |  | -
3rd Dilution Standard Final Volume (mL): | 1 | Average: | 4970901.6667 | 4877838.3641 | 4762094 | 5004861.8299
4th Dilution Standard Transfer Volume (mL): | 1 | Amt of RS (mg): | 15.38 |  | 14.36
4th Dilution Standard Final Volume (mL): | 1 | Amt of RS as free base (mg): | 15.38 |  | 14.36
Standard Dilution Factor | 50 | Purity correction: | 15.2862 |  | 14.2724
If there are no serial dilutions, or only one dilution, enter 1 in all boxes not used. |  | Conc (mg/mL): | 0.30572 |  | 0.28545
|  | Desired Concentration (mg/mL): | 0.3
|  | Desired Weight as free base (mg): | 15
|  | Desired Weight as salt (mg): | 15
|  | Average Normalised Peak Area: | 4941350.097
|  | RSD: | 1.475%
|  | n: | 6
Medium Volume (mL): | 1000 | Unit No. | Response: | Amt Released (mg): | %age Released:
1st Dilution Sample transfer Volume (mL: | 1 | 1 | 4821512 | 292.7244 | 97.5748
1st Dilution Sample Final Volume (mL): | 1 | 2 | 4763300 | 289.1902 | 96.3967
2nd Dilution Sample Transfer Volume (mL): | 1 | 3 | 4833806 | 293.4708 | 97.8236
2nd Dilution Sample Final Volume (mL): | 1 | 4 | 4843389 | 294.0526 | 98.0175
3rd Dilution Sample Transfer Volume (mL: | 1 | 5 | 4789884 | 290.8042 | 96.9347
3rd Dilution Sample Final Volume (mL): | 1 | 6 | 4763676 | 289.213 | 96.4043
4th Dilution Sample Transfer Volume (mL): | 1
4th Dilution Sample Final Volume (mL): | 1 |  | Average: | 291.5758 | 97.1919
Sample Dilution Factor | 1000 |  | RSD: | 0.7342% | 0.7342%
If there are no serial dilutions, or only one dilution, enter 1 in all boxes not used. |  |  | n: | 6 | 6
Range
|  |  | Minimum: | 289.1902 | 96.3967
|  |  | Maximum: | 294.0526 | 98.0175
Comment: | The amount of | Lamivudine |  | dissolved as a percentage of the stated label claim is |  | 97.1919
| Range: | Minimum | 96.3967 | Maximum | 98.0175
| Name |  |  | Date |  | Signature
Analysed by:
Reviewed By:
0

## Tenofovir Disoproxil Fumarate
National Quality Control Laboratory
Laboratory Data Calculation Spreadsheet
Please enter the required information in the cells highlighted in green
Analysis Report
Sample Name: | TENOFOVIR DISOPROXIL FUMARATE/ LAMIVUDINE/ EFAVIRENZ TABLETS 300 mg/300 mg /600 mg
Laboratory Ref No: | NDQB201710255 | 1
Active Ingredient: | Tenofovir Disoproxil Fumarate
Label Claim: | Each film coated tablet contains: Tenofovir disoproxil fumarate 300 mg, Lamivudine USP 300 mg and Efavirenz USP 600 mg.
Date Analysis Started: | 2017-10-30
Date Analysis Completed: | 2017-11-06
Analysis Data
Reference Substance: | Tenofovir Disoproxil Fumarate
Code: | T11-10
% age Purity: | 99.54
% Water content: | 0 | If correction for water content is not needed please enter 0
% Purity corrected for water: | 99.54
Mwt of compound in free base form: | 1 | Enter molecular mass of compound in free base form. If salt conversion is NOT needed, enter 1.
Mwt of compound in salt form: | 1 | Enter molecular mass of compound in salt form. If salt conversion is NOT needed, enter 1.
1 mg of salt is equivalent to | 1 | free base
Initial Standard dilution volume (mL): | 100 |  | Standard A |  | Standard B
1st Dilution Standard transfer Volume (mL: | 1 | Injection | Response: | Normalised Response: | Response: | Normalised Response: |  | Std Response Deviation
1st Dilution Standard Final Volume (mL): | 1 | 1 | 11302594 | 11797222.0265 | 12435604 | 12031851.1703
2nd Dilution Standard Transfer Volume (mL): | 1 | 2 | 11286998 | 11780943.509 | 12380396 | 11978435.6354 |  | 2.561%
2nd Dilution Standard Final Volume (mL): | 1 | 3 | 11236159 | 11727879.6751 | 12540975 | 12133801.0385
3rd Dilution Standard Volume (mL: | 1 | 4 |  | - |  | -
3rd Dilution Standard Final Volume (mL): | 1 | Average: | 11275250.3333 | 11768681.7369 | 12452325 | 12048029.2814
4th Dilution Standard Transfer Volume (mL): | 1 | Mass of RS (mg): | 11.55 |  | 12.46
4th Dilution Standard Final Volume (mL): | 1 | Mass of WRS as free base (mg): | 11.55 |  | 12.46
Standard Dilution Factor | 100 | Purity correction (mg): | 11.4969 |  | 12.4027
If there are no serial dilutions, or only one dilution, enter 1 in all boxes not used. |  | Concentration (mg/mL): | 0.11497 |  | 0.12403
|  | Desired Concentration (mg/mL): | 0.12
|  | Desired Weight as free base (mg): | 12
|  | Desired Weight as salt (mg): | 12
|  | Average Normalised Response: | 11908355.5091
|  | RSD: | 1.365%
|  | n: | 6
Analysis Data | Determination of Content of Active Ingredient in the Sample
Label Claim: | Each film coated tablet contains: Tenofovir disoproxil fumarate 300 mg, Lamivudine USP 300 mg and Efavirenz USP 600 mg.
Each Tablet contains | 300 | Tenofovir Disoproxil Fumarate
Average Tablet Content Weight (mg): | 1883.3555
Initial Sample dilution Volume (mL): | 200 |  | Powder Weight (mg) | Injection | Response: | Determined Amt (mg) | % Assay
1st Dilution Sample transfer Volume (mL): | 4 | Assay Smp A | 1877.84 | 1 | 11635238 | 293.9805 | 97.9935
1st Dilution Sample Final Volume (mL): | 50 |  |  | 2 | 11594915 | 292.9616 | 97.6539
2nd Dilution Sample Transfer Volume (mL): | 1 |  |  | 3 | 11723627 | 296.2137 | 98.7379
2nd Dilution Sample Final Volume (mL): | 1 |  |  | 4 |  | - | -
3rd Dilution Sample Transfer Volume (mL: | 1 | Assay Smp B | 1879.16 | 1 |  | - | -
3rd Dilution Sample Final Volume (mL): | 1 |  |  | 2 | 11182761 | 282.3495 | 94.1165
4th Dilution Sample Transfer Volume (mL): | 1 |  |  | 3 | 11389799 | 287.5769 | 95.859
4th Dilution Sample Final Volume (mL): | 1 |  |  | 4 |  | - | -
Sample Dilution Factor | 2500 | Assay Smp C | 1887.31 | 1 | 11666693 | 293.2961 | 97.7654
Desired Sample Weight (mg): | 1883.3555 |  |  | 2 | 11827567 | 297.3404 | 99.1135
If there are no serial dilutions, or only one dilution, enter 1 in all boxes not used. |  |  |  | 3 | 11599456 | 291.6058 | 97.2019
|  |  |  | 4 |  | - | -
[5 empty] | Average: | 291.9156 | 97.3052
[5 empty] | RSD: | 1.666% | 1.666%
[5 empty] | n: | 8 | 8
Comment: | The content of | Tenofovir Disoproxil Fumarate |  | in the sample as a percentage of the stated label claim is |  | 97.3052
DISSOLUTION: | Determination of Active Ingredient Dissolved
Reference Substance: | Tenofovir Disoproxil Fumarate
Code: | T11-10
% age Purity: | 99.54
% Water content: | 0 | If correction for water content is not needed please enter 0
% Purity corrected for water: | 99.54
Mwt of compound in free base form: | 1 | Enter molecular mass of compound in free base form. If salt convertion is NOT needed, enter 1.
Mwt of compound in salt form: | 1 | Enter molecular mass of compound in salt form. If salt convertion is NOT needed, enter 1.
1 mg of salt is equivalent to | 1 | free base
Initial Standard dilution volume (mL): | 50 |  | Standard A |  | Standard B
1st Dilution Standard transfer Volume (mL: | 1 | Injection | Response: | Normalised Response: | Response: | Normalised Response: |  | Std Response Deviation
1st Dilution Standard Final Volume (mL): | 1 | 1 | 3494380 | 3614133.5938 | 3676164 | 3625476.9321
2nd Dilution Standard Transfer Volume (mL): | 1 | 2 | 3492104 | 3611779.5945 | 3708523 | 3657389.7652 |  | 1.135%
2nd Dilution Standard Final Volume (mL): | 1 | 3 | 3490350 | 3609965.4843 | 3721597 | 3670283.5004
3rd Dilution Standard Volume (mL: | 1 | 4 |  | - |  | -
3rd Dilution Standard Final Volume (mL): | 1 | Average: | 3492278 | 3611959.5575 | 3702094.6667 | 3651050.0659
4th Dilution Standard Transfer Volume (mL): | 1 | Amt of RS (mg): | 14.57 |  | 15.28
4th Dilution Standard Final Volume (mL): | 1 | Amt of RS as free base (mg): | 14.57 |  | 15.28
Standard Dilution Factor | 50 | Purity correction: | 14.503 |  | 15.2097
If there are no serial dilutions, or only one dilution, enter 1 in all boxes not used. |  | Conc (mg/mL): | 0.29006 |  | 0.30419
|  | Desired Concentration (mg/mL): | 0.3
|  | Desired Weight as free base (mg): | 15
|  | Desired Weight as salt (mg): | 15
|  | Average Normalised Peak Area: | 3631504.8117
|  | RSD: | 0.7144%
|  | n: | 6
Medium Volume (mL): | 1000 | Unit No. | Response: | Amt Released (mg): | %age Released:
1st Dilution Sample transfer Volume (mL: | 1 | 1 | 3148014 | 260.0586 | 86.6862
1st Dilution Sample Final Volume (mL): | 1 | 2 | 3094567 | 255.6434 | 85.2145
2nd Dilution Sample Transfer Volume (mL): | 1 | 3 | 3145870 | 259.8815 | 86.6272
2nd Dilution Sample Final Volume (mL): | 1 | 4 | 3115456 | 257.369 | 85.7897
3rd Dilution Sample Transfer Volume (mL: | 1 | 5 | 3148182 | 260.0725 | 86.6908
3rd Dilution Sample Final Volume (mL): | 1 | 6 | 3098990 | 256.0087 | 85.3362
4th Dilution Sample Transfer Volume (mL): | 1
4th Dilution Sample Final Volume (mL): | 1 |  | Average: | 258.1723 | 86.0574
Sample Dilution Factor | 1000 |  | RSD: | 0.809% | 0.809%
If there are no serial dilutions, or only one dilution, enter 1 in all boxes not used. |  |  | n: | 6 | 6
Range
|  |  | Minimum: | 255.6434 | 85.2145
|  |  | Maximum: | 260.0725 | 86.6908
Comment: | The amount of | Tenofovir Disoproxil Fumarate |  | dissolved as a percentage of the stated label claim is |  | 86.0574
| Range: | Minimum | 85.2145 | Maximum | 86.6908
| Name |  |  | Date |  | Signature
Analysed by:
Reviewed By:
0

## Efavirenz
National Quality Control Laboratory
Laboratory Data Calculation Spreadsheet
Please enter the required information in the cells highlighted in green
Analysis Report
Sample Name: | TENOFOVIR DISOPROXIL FUMARATE/ LAMIVUDINE/ EFAVIRENZ TABLETS 300 mg/300 mg /600 mg
Laboratory Ref No: | NDQB201710255 | 1
Active Ingredient: | Efavirenz
Label Claim: | Each film coated tablet contains: Tenofovir disoproxil fumarate 300 mg, Lamivudine USP 300 mg and Efavirenz USP 600 mg.
Date Analysis Started: | 2017-10-31
Date Analysis Completed: | 2017-11-06
Analysis Data
Reference Substance: | Efavirenz
Code: | E15-6
% age Purity: | 97.21
% Water content: | 0 | If correction for water content is not needed please enter 0
% Purity corrected for water: | 97.21
Mwt of compound in free base form: | 1 | Enter molecular mass of compound in free base form. If salt conversion is NOT needed, enter 1.
Mwt of compound in salt form: | 1 | Enter molecular mass of compound in salt form. If salt conversion is NOT needed, enter 1.
1 mg of salt is equivalent to | 1 | free base
Initial Standard dilution volume (mL): | 100 |  | Standard A |  | Standard B
1st Dilution Standard transfer Volume (mL: | 1 | Injection | Response: | Normalised Response: | Response: | Normalised Response: |  | Std Response Deviation
1st Dilution Standard Final Volume (mL): | 1 | 1 | 5440300 | 5497936.0086 | 5331851 | 5551965.376
2nd Dilution Standard Transfer Volume (mL): | 1 | 2 | 5429306 | 5486825.5352 | 5300832 | 5519665.8211 |  | 0.926%
2nd Dilution Standard Final Volume (mL): | 1 | 3 | 5404964 | 5462225.6494 | 5312940 | 5532273.6747
3rd Dilution Standard Volume (mL: | 1 | 4 |  | - |  | -
3rd Dilution Standard Final Volume (mL): | 1 | Average: | 5424856.6667 | 5482329.0644 | 5315207.6667 | 5534634.9572
4th Dilution Standard Transfer Volume (mL): | 1 | Mass of RS (mg): | 24.43 |  | 23.71
4th Dilution Standard Final Volume (mL): | 1 | Mass of WRS as free base (mg): | 24.43 |  | 23.71
Standard Dilution Factor | 100 | Purity correction (mg): | 23.7484 |  | 23.0485
If there are no serial dilutions, or only one dilution, enter 1 in all boxes not used. |  | Concentration (mg/mL): | 0.23748 |  | 0.23048
|  | Desired Concentration (mg/mL): | 0.24
|  | Desired Weight as free base (mg): | 24
|  | Desired Weight as salt (mg): | 24
|  | Average Normalised Response: | 5508482.0108
|  | RSD: | 0.5911%
|  | n: | 6
Analysis Data | Determination of Content of Active Ingredient in the Sample
Label Claim: | Each film coated tablet contains: Tenofovir disoproxil fumarate 300 mg, Lamivudine USP 300 mg and Efavirenz USP 600 mg.
Each Tablet contains | 600 | Efavirenz
Average Tablet Content Weight (mg): | 1883.3555
Initial Sample dilution Volume (mL): | 200 |  | Powder Weight (mg) | Injection | Response: | Determined Amt (mg) | % Assay
1st Dilution Sample transfer Volume (mL): | 4 | Assay Smp A | 1877.84 | 1 | 5037135 | 550.271 | 91.7118
1st Dilution Sample Final Volume (mL): | 50 |  |  | 2 | 5022301 | 548.6505 | 91.4417
2nd Dilution Sample Transfer Volume (mL): | 1 |  |  | 3 | 5058391 | 552.5931 | 92.0988
2nd Dilution Sample Final Volume (mL): | 1 |  |  | 4 |  | - | -
3rd Dilution Sample Transfer Volume (mL: | 1 | Assay Smp B | 1879.16 | 1 | 5163523 | 563.6818 | 93.947
3rd Dilution Sample Final Volume (mL): | 1 |  |  | 2 | 5191202 | 566.7034 | 94.4506
4th Dilution Sample Transfer Volume (mL): | 1 |  |  | 3 | 5256249 | 573.8043 | 95.634
4th Dilution Sample Final Volume (mL): | 1 |  |  | 4 |  | - | -
Sample Dilution Factor | 2500 | Assay Smp C | 1887.31 | 1 | 5165202 | 561.4301 | 93.5717
Desired Sample Weight (mg): | 1883.3555 |  |  | 2 | 5218835 | 567.2597 | 94.5433
If there are no serial dilutions, or only one dilution, enter 1 in all boxes not used. |  |  |  | 3 | 5129883 | 557.5911 | 92.9319
|  |  |  | 4 |  | - | -
[5 empty] | Average: | 560.2205 | 93.3701
[5 empty] | RSD: | 1.53% | 1.53%
[5 empty] | n: | 9 | 9
Comment: | The content of | Efavirenz |  | in the sample as a percentage of the stated label claim is |  | 93.3701
DISSOLUTION: | Determination of Active Ingredient Dissolved
Reference Substance: | Efavirenz
Code: | E15-6
% age Purity: | 97.21
% Water content: | 0 | If correction for water content is not needed please enter 0
% Purity corrected for water: | 97.21
Mwt of compound in free base form: | 1 | Enter molecular mass of compound in free base form. If salt convertion is NOT needed, enter 1.
Mwt of compound in salt form: | 1 | Enter molecular mass of compound in salt form. If salt convertion is NOT needed, enter 1.
1 mg of salt is equivalent to | 1 | free base
Initial Standard dilution volume (mL): | 50 |  | Standard A |  | Standard B
1st Dilution Standard transfer Volume (mL: | 1 | Injection | Response: | Normalised Response: | Response: | Normalised Response: |  | Std Response Deviation
1st Dilution Standard Final Volume (mL): | 1 | 1 | 2134178 | 2258673.3655 | 2223436 | 2260873.4263
2nd Dilution Standard Transfer Volume (mL): | 1 | 2 | 2133255 | 2257696.5231 | 2239785 | 2277497.7049 |  | 0.8397%
2nd Dilution Standard Final Volume (mL): | 1 | 3 | 2132904 | 2257325.0478 | 2252054 | 2289973.286
3rd Dilution Standard Volume (mL: | 1 | 4 |  | - |  | -
3rd Dilution Standard Final Volume (mL): | 1 | Average: | 2133445.6667 | 2257898.3122 | 2238425 | 2276114.8057
4th Dilution Standard Transfer Volume (mL): | 1 | Amt of RS (mg): | 29.16 |  | 30.35
4th Dilution Standard Final Volume (mL): | 1 | Amt of RS as free base (mg): | 29.16 |  | 30.35
Standard Dilution Factor | 50 | Purity correction: | 28.3464 |  | 29.5032
If there are no serial dilutions, or only one dilution, enter 1 in all boxes not used. |  | Conc (mg/mL): | 0.56693 |  | 0.59006
|  | Desired Concentration (mg/mL): | 0.6
|  | Desired Weight as free base (mg): | 30
|  | Desired Weight as salt (mg): | 30
|  | Average Normalised Peak Area: | 2267006.5589
|  | RSD: | 0.6%
|  | n: | 6
Medium Volume (mL): | 1000 | Unit No. | Response: | Amt Released (mg): | %age Released:
1st Dilution Sample transfer Volume (mL: | 1 | 1 | 2088240 | 552.6865 | 92.1144
1st Dilution Sample Final Volume (mL): | 1 | 2 | 2055827 | 544.1079 | 90.6847
2nd Dilution Sample Transfer Volume (mL): | 1 | 3 | 2094972 | 554.4683 | 92.4114
2nd Dilution Sample Final Volume (mL): | 1 | 4 | 2086434 | 552.2085 | 92.0348
3rd Dilution Sample Transfer Volume (mL: | 1 | 5 | 2086592 | 552.2504 | 92.0417
3rd Dilution Sample Final Volume (mL): | 1 | 6 | 2055250 | 543.9552 | 90.6592
4th Dilution Sample Transfer Volume (mL): | 1
4th Dilution Sample Final Volume (mL): | 1 |  | Average: | 549.9461 | 91.6577
Sample Dilution Factor | 1000 |  | RSD: | 0.8465% | 0.8465%
If there are no serial dilutions, or only one dilution, enter 1 in all boxes not used. |  |  | n: | 6 | 6
Range
|  |  | Minimum: | 543.9552 | 90.6592
|  |  | Maximum: | 554.4683 | 92.4114
Comment: | The amount of | Efavirenz |  | dissolved as a percentage of the stated label claim is |  | 91.6577
| Range: | Minimum | 90.6592 | Maximum | 92.4114
| Name |  |  | Date |  | Signature
Analysed by:
Reviewed By:
0