## Lamivudine SST
HPLC System Suitability Report
Analysis Data | Assay
Sample(s) | TENOFOVIR DISOPROXIL FUMARATE/ LAMIVUDINE/ EFAVIRENZ TABLETS 300 mg/300 mg /600 mg
Reference Substance: | Lamivudine
% age Purity: | 99.39
Weight (mg): | 12.03
Standard Conc (mg/mL): | 0.1203
Injection Number | Peak Areas | Theoretical Plates (USP) | Tailing Factor (Assym) | Retention Times (min)
1 | 24639356 | 5293.45 | 1.02 | 4.1
2 | 25073902 | 5288.98 | 1.01 | 4.1
3 | 24956836 | 5296.17 | 1.01 | 4.1
4 | 25124742 | 5286.82 | 0.99 | 4.1
5 | 24948283 | 5318.27 | 0.98 | 4.1
6 | 24969013 | 5248.8 | 0.98 | 4.1
Averages: | 24952022 | 5288.7483 | 0.99833 | 4.1
RSD: | 0.6772%
n: | 6
Summary: | The RSD of the peak areas for six replicate injections of SST Std is less than 2.0%.
The number of Theoretical Plates (USP) for Lamivudine, TDF and Efavirenz peaks should be NLT 2000,10000 and 10000
The Assymetry of all peaks were below 2.0
Analysis Data | Dissolution
Reference Substance: | Lamivudine
% age Purity: | 99.39
Weight (mg): | 15.38
Standard Conc (mg/mL): | 0.3076
Injection Number | Peak Areas | Theoretical Plates (USP) | Tailing Factor (Assym) | Retention Times (min)
1 | 4967644 | 483 | 1.13 | 2.08
2 | 4968924 | 475 | 1.15 | 2.07
3 | 4976023 | 469 | 1.14 | 2.08
4 | 4971972 | 476 | 1.15 | 2.08
5 | 4975236 | 477 | 1.15 | 2.08
6 | 4975056 | 471 | 1.16 | 2.08
Averages: | 4972475.8333 | 475.1667 | 1.1467 | 2.0783
RSD: | 0.07143%
n: | 6
Summary: | The RSD of the peak areas for six replicate injections of SST Std is less than 2.0%.
The number of Theoretical Plates (USP) for all peaks is greater than 2000
The Assymetry of all peaks were below 2.0
| Name |  |  | Date | Signature
Analysed by: | RUTTO KENNEDY |  |  | 6TH OCT 2017
Reviewed By:

## TDF SST
HPLC System Suitability Report
Analysis Data | Assay
Sample(s) | TENOFOVIR DISOPROXIL FUMARATE/ LAMIVUDINE/ EFAVIRENZ TABLETS 300 mg/300 mg /600 mg
Reference Substance: | Tenofovir Disoproxil Fumarate
% age Purity: | 99.54
Weight (mg): | 11.55
Standard Conc (mg/mL): | 0.1155
Injection Number | Peak Areas | Theoretical Plates (USP) | Tailing Factor (Assym) | Resolution(USP) | Retention Times (min)
1 | 11099268 | 47848.74 | 1.35 | 45.9 | 16.03
2 | 11268340 | 48292.96 | 1.35 | 46.15 | 16.03
3 | 11252816 | 48525.84 | 1.31 | 46.26 | 16.04
4 | 11327916 | 48123.64 | 1.31 | 46.13 | 16.04
5 | 11267633 | 48418.57 | 1.34 | 46.23 | 16.04
6 | 11287731 | 48421.86 | 1.32 | 46.11 | 16.05
Averages: | 11250617.3333 | 48271.935 | 1.33 | 46.13 | 16.0383
RSD: | 0.6984%
n: | 6
Summary: | The RSD of the peak areas for six replicate injections of SST Std is less than 2.0%.
The number of Theoretical Plates (USP) for Lamivudine, TDF and Efavirenz peaks should be NLT 2000,10000 and 10000
The Assymetry of all peaks were below 2.0
Analysis Data | Dissolution
Reference Substance: | Tenofovir Disoproxil Fumarate
% age Purity: | 99.54
Weight (mg): | 14.57
Standard Conc (mg/mL): | 0.2914
Injection Number | Peak Areas | Theoretical Plates (USP) | Tailing Factor (Assym) | Resolution(USP) | Retention Times (min)
1 | 3492809 | 9175 | 1.41 | 15.41 | 7.36
2 | 3493078 | 9196 | 1.42 | 15.39 | 7.36
3 | 3496573 | 9130 | 1.37 | 15.28 | 7.37
4 | 3492690 | 9292 | 1.37 | 15.41 | 7.37
5 | 3497430 | 9270 | 1.37 | 15.4 | 7.37
6 | 3495880 | 9297 | 1.38 | 15.36 | 7.37
Averages: | 3494743.3333 | 9226.6667 | 1.3867 | 15.375 | 7.3667
RSD: | 0.06082%
n: | 6
Summary: | The RSD of the peak areas for six replicate injections of SST Std is less than 2.0%.
The number of Theoretical Plates (USP) for all peaks is greater than 2000
The Assymetry of all peaks were below 2.0
| Name |  |  |  | Date | Signature
Analysed by: | RUTTO KENNEDY |  |  |  | 6TH OCT 2017
Reviewed By:

## Efavirenz SST
HPLC System Suitability Report
Analysis Data | Assay
Sample(s) | TENOFOVIR DISOPROXIL FUMARATE/ LAMIVUDINE/ EFAVIRENZ TABLETS 300 mg/300 mg /600 mg
Reference Substance: | Efavirenz
% age Purity: | 97.21
Weight (mg): | 24.43
Standard Conc (mg/mL): | 0.2443
Injection Number | Peak Areas | Theoretical Plates (USP) | Tailing Factor (Assym) | Resolution(USP) | Retention Times (min)
1 | 5302715 | 615433.19 | 1.23 | 44.1 | 25.35
2 | 5382984 | 618193.13 | 1.22 | 44.35 | 25.35
3 | 5380316 | 617063.56 | 1.26 | 44.31 | 25.35
4 | 5425217 | 617377.63 | 1.2 | 44.21 | 25.36
5 | 5407944 | 617783.81 | 1.24 | 44.29 | 25.35
6 | 5414846 | 614971.75 | 1.21 | 44.24 | 25.36
Averages: | 5385670.3333 | 616803.845 | 1.2267 | 44.25 | 25.3533
RSD: | 0.8232%
n: | 6
Summary: | The RSD of the peak areas for six replicate injections of SST Std is less than 2.0%.
The number of Theoretical Plates (USP) for Lamivudine, TDF and Efavirenz peaks should be NLT 2000,10000 and 10000
The Assymetry of all peaks were below 2.0
Analysis Data | Dissolution
Reference Substance: | Efavirenz
% age Purity: | 97.21
Weight (mg): | 29.16
Standard Conc (mg/mL): | 0.5832
Injection Number | Peak Areas | Theoretical Plates (USP) | Tailing Factor (Assym) | Resolution(USP) | Retention Times (min)
1 | 2130256 | 11494 | 1.78 | 17.47 | 7.99
2 | 2132109 | 11644 | 1.78 | 17.49 | 7.99
3 | 2132878 | 11584 | 1.77 | 17.36 | 7.99
4 | 2131232 | 11712 | 1.79 | 17.47 | 7.99
5 | 2133554 | 11477 | 1.75 | 17.4 | 7.99
6 | 2132786 | 11665 | 1.78 | 17.41 | 7.99
Averages: | 2132135.8333 | 11596 | 1.775 | 17.4333 | 7.99
RSD: | 0.05681%
n: | 6
Summary: | The RSD of the peak areas for six replicate injections of SST Std is less than 2.0%.
The number of Theoretical Plates (USP) for all peaks is greater than 2000
The Assymetry of all peaks were below 2.0
| Name |  |  |  | Date | Signature
Analysed by: | RUTTO KENNEDY |  |  |  | 6TH OCT 2017
Reviewed By:

## Uniformity
Please enter the required information in the cells highlighted in green
Uniformity of Weight Test Report
Sample Name: |  | TENOFOVIR DISOPROXIL FUMARATE/ LAMIVUDINE/ EFAVIRENZ TABLETS 300 mg/300 mg /600 mg
Laboratory Ref No: |  | NDQB201710256
Active Ingredient: |  | Tenofovir Disoproxil Fumarate 300mg, Lamivudine 300mg & Efavirenz 600mg tablets
Label Claim: |  | Each film coated tablet contains: Tenofovir disoproxil fumarate 300 mg, Lamivudine USP 300 mg and Efavirenz USP 600 mg.
Date Analysis Started: |  | 2017-10-24 09:27:30
Date Analysis Completed: |  | #REF!
Analysis Data |  | Uniformity of weight
|  | Tablet weight (mg) | % Deviation
|  | 1889.11 | -0.6331%
|  | 1942.21 | 2.16%
|  | 1927.81 | 1.402%
|  | 1875.29 | -1.36%
|  | 1879.73 | -1.127%
|  | 1891.61 | -0.5016%
|  | 1897.49 | -0.1923%
|  | 1925.49 | 1.28%
|  | 1928.75 | 1.452%
|  | 1936.09 | 1.838%
|  | 1904.39 | 0.1706%
|  | 1907.19 | 0.3179%
|  | 1873.65 | -1.446%
|  | 1897.01 | -0.2176%
|  | 1918.21 | 0.8975%
|  | 1909.29 | 0.4283%
|  | 1845.31 | -2.937%
|  | 1890.2 | -0.5758%
|  | 1908.4 | 0.3815%
|  | 1875.7 | -1.338%
| Total | 38022.93
| Average | 1901.1465
| Average | % Deviation from mean
| 1901.1465 | -5% | 1806.0892
|  | 5% | 1996.2038
| Name |  | Date | Signature
Analysed by:
Reviewed By:

## Lamivudine
National Quality Control Laboratory
Laboratory Data Calculation Spreadsheet
Please enter the required information in the cells highlighted in green
Analysis Report
Sample Name: | TENOFOVIR DISOPROXIL FUMARATE/ LAMIVUDINE/ EFAVIRENZ TABLETS 300 mg/300 mg /600 mg
Laboratory Ref No: | NDQB201710256 | 1
Active Ingredient: | Lamivudine
Label Claim: | Each film coated tablet contains: Tenofovir disoproxil fumarate 300 mg, Lamivudine USP 300 mg and Efavirenz USP 600 mg.
Date Analysis Started: | 2017-10-31
Date Analysis Completed: | 2017-10-06
Analysis Data
Reference Substance: | Lamivudine
Code: | L3-10
% age Purity: | 99.39
% Water content: | 0 | If correction for water content is not needed please enter 0
% Purity corrected for water: | 99.39
Mwt of compound in free base form: | 1 | Enter molecular mass of compound in free base form. If salt conversion is NOT needed, enter 1.
Mwt of compound in salt form: | 1 | Enter molecular mass of compound in salt form. If salt conversion is NOT needed, enter 1.
1 mg of salt is equivalent to | 1 | free base
Initial Standard dilution volume (mL): | 100 |  | Standard A |  | Standard B
1st Dilution Standard transfer Volume (mL: | 1 | Injection | Response: | Normalised Response: | Response: | Normalised Response: |  | Std Response Deviation
1st Dilution Standard Final Volume (mL): | 1 | 1 | 25020716 | 25111500.3516 | 27155163 | 24196451.1936
2nd Dilution Standard Transfer Volume (mL): | 1 | 2 | 24966397 | 25056984.2624 | 27050814 | 24103471.6197 |  | 3.487%
2nd Dilution Standard Final Volume (mL): | 1 | 3 | 24846492 | 24936644.203 | 27473386 | 24480001.9603
3rd Dilution Standard Volume (mL: | 1 | 4 |  | - |  | -
3rd Dilution Standard Final Volume (mL): | 1 | Average: | 24944535 | 25035042.939 | 27226454.3333 | 24259974.9245
4th Dilution Standard Transfer Volume (mL): | 1 | Mass of RS (mg): | 12.03 |  | 13.55
4th Dilution Standard Final Volume (mL): | 1 | Mass of WRS as free base (mg): | 12.03 |  | 13.55
Standard Dilution Factor | 100 | Purity correction (mg): | 11.9566 |  | 13.4673
If there are no serial dilutions, or only one dilution, enter 1 in all boxes not used. |  | Concentration (mg/mL): | 0.11957 |  | 0.13467
|  | Desired Concentration (mg/mL): | 0.12
|  | Desired Weight as free base (mg): | 12
|  | Desired Weight as salt (mg): | 12
|  | Average Normalised Response: | 24647508.9318
|  | RSD: | 1.809%
|  | n: | 6
Analysis Data | Determination of Content of Active Ingredient in the Sample
Label Claim: | Each film coated tablet contains: Tenofovir disoproxil fumarate 300 mg, Lamivudine USP 300 mg and Efavirenz USP 600 mg.
Each Tablet contains | 300 | Lamivudine
Average Tablet Content Weight (mg): | 1901.1465
Initial Sample dilution Volume (mL): | 200 |  | Powder Weight (mg) | Injection | Response: | Determined Amt (mg) | % Assay
1st Dilution Sample transfer Volume (mL): | 4 | Assay Smp A | 1898.46 | 1 | 23744037 | 289.4123 | 96.4708
1st Dilution Sample Final Volume (mL): | 50 |  |  | 2 | 23985852 | 292.3597 | 97.4532
2nd Dilution Sample Transfer Volume (mL): | 1 |  |  | 3 | 23316643 | 284.2028 | 94.7343
2nd Dilution Sample Final Volume (mL): | 1 |  |  | 4 |  | - | -
3rd Dilution Sample Transfer Volume (mL: | 1 | Assay Smp B | 1908.95 | 1 | 24395671 | 295.7209 | 98.5736
3rd Dilution Sample Final Volume (mL): | 1 |  |  | 2 | 24387441 | 295.6211 | 98.5404
4th Dilution Sample Transfer Volume (mL): | 1 |  |  | 3 | 24433739 | 296.1824 | 98.7275
4th Dilution Sample Final Volume (mL): | 1 |  |  | 4 |  | - | -
Sample Dilution Factor | 2500 | Assay Smp C | 1904.68 | 1 | 24238851 | 294.4787 | 98.1596
Desired Sample Weight (mg): | 1901.1465 |  |  | 2 | 24170957 | 293.6538 | 97.8846
If there are no serial dilutions, or only one dilution, enter 1 in all boxes not used. |  |  |  | 3 | 24322512 | 295.4951 | 98.4984
|  |  |  | 4 |  | - | -
[5 empty] | Average: | 293.0141 | 97.6714
[5 empty] | RSD: | 1.343% | 1.343%
[5 empty] | n: | 9 | 9
Comment: | The content of | Lamivudine |  | in the sample as a percentage of the stated label claim is |  | 97.6714
DISSOLUTION: | Determination of Active Ingredient Dissolved
Reference Substance: | Lamivudine
Code: | L3-10
% age Purity: | 99.39
% Water content: | 0 | If correction for water content is not needed please enter 0
% Purity corrected for water: | 99.39
Mwt of compound in free base form: | 1 | Enter molecular mass of compound in free base form. If salt convertion is NOT needed, enter 1.
Mwt of compound in salt form: | 1 | Enter molecular mass of compound in salt form. If salt convertion is NOT needed, enter 1.
1 mg of salt is equivalent to | 1 | free base
Initial Standard dilution volume (mL): | 50 |  | Standard A |  | Standard B
1st Dilution Standard transfer Volume (mL: | 1 | Injection | Response: | Normalised Response: | Response: | Normalised Response: |  | Std Response Deviation
1st Dilution Standard Final Volume (mL): | 1 | 1 | 4971412 | 4878339.1432 | 4726073 | 4967004.5074
2nd Dilution Standard Transfer Volume (mL): | 1 | 2 | 4970987 | 4877922.0998 | 4770029 | 5013201.35 |  | 2.431%
2nd Dilution Standard Final Volume (mL): | 1 | 3 | 4970306 | 4877253.8493 | 4790180 | 5034379.6322
3rd Dilution Standard Volume (mL: | 1 | 4 |  | - |  | -
3rd Dilution Standard Final Volume (mL): | 1 | Average: | 4970901.6667 | 4877838.3641 | 4762094 | 5004861.8299
4th Dilution Standard Transfer Volume (mL): | 1 | Amt of RS (mg): | 15.38 |  | 14.36
4th Dilution Standard Final Volume (mL): | 1 | Amt of RS as free base (mg): | 15.38 |  | 14.36
Standard Dilution Factor | 50 | Purity correction: | 15.2862 |  | 14.2724
If there are no serial dilutions, or only one dilution, enter 1 in all boxes not used. |  | Conc (mg/mL): | 0.30572 |  | 0.28545
|  | Desired Concentration (mg/mL): | 0.3
|  | Desired Weight as free base (mg): | 15
|  | Desired Weight as salt (mg): | 15
|  | Average Normalised Peak Area: | 4941350.097
|  | RSD: | 1.475%
|  | n: | 6
Medium Volume (mL): | 1000 | Unit No. | Response: | Amt Released (mg): | %age Released:
1st Dilution Sample transfer Volume (mL: | 1 | 1 | 5086444 | 308.809 | 102.9363
1st Dilution Sample Final Volume (mL): | 1 | 2 | 4935161 | 299.6242 | 99.8747
2nd Dilution Sample Transfer Volume (mL): | 1 | 3 | 4955324 | 300.8484 | 100.2828
2nd Dilution Sample Final Volume (mL): | 1 | 4 | 4995384 | 303.2805 | 101.0935
3rd Dilution Sample Transfer Volume (mL: | 1 | 5 | 5042421 | 306.1362 | 102.0454
3rd Dilution Sample Final Volume (mL): | 1 | 6 | 5030414 | 305.4073 | 101.8024
4th Dilution Sample Transfer Volume (mL): | 1
4th Dilution Sample Final Volume (mL): | 1 |  | Average: | 304.0176 | 101.3392
Sample Dilution Factor | 1000 |  | RSD: | 1.132% | 1.132%
If there are no serial dilutions, or only one dilution, enter 1 in all boxes not used. |  |  | n: | 6 | 6
Range
|  |  | Minimum: | 299.6242 | 99.8747
|  |  | Maximum: | 308.809 | 102.9363
Comment: | The amount of | Lamivudine |  | dissolved as a percentage of the stated label claim is |  | 101.3392
| Range: | Minimum | 99.8747 | Maximum | 102.9363
| Name |  |  | Date |  | Signature
Analysed by:
Reviewed By:
0

## Tenofovir Disoproxil Fumarate
National Quality Control Laboratory
Laboratory Data Calculation Spreadsheet
Please enter the required information in the cells highlighted in green
Analysis Report
Sample Name: | TENOFOVIR DISOPROXIL FUMARATE/ LAMIVUDINE/ EFAVIRENZ TABLETS 300 mg/300 mg /600 mg
Laboratory Ref No: | NDQB201710256 | 1
Active Ingredient: | Tenofovir Disoproxil Fumarate
Label Claim: | Each film coated tablet contains: Tenofovir disoproxil fumarate 300 mg, Lamivudine USP 300 mg and Efavirenz USP 600 mg.
Date Analysis Started: | 2017-10-30
Date Analysis Completed: | 2017-10-06
Analysis Data
Reference Substance: | Tenofovir Disoproxil Fumarate
Code: | T11-10
% age Purity: | 99.54
% Water content: | 0 | If correction for water content is not needed please enter 0
% Purity corrected for water: | 99.54
Mwt of compound in free base form: | 1 | Enter molecular mass of compound in free base form. If salt conversion is NOT needed, enter 1.
Mwt of compound in salt form: | 1 | Enter molecular mass of compound in salt form. If salt conversion is NOT needed, enter 1.
1 mg of salt is equivalent to | 1 | free base
Initial Standard dilution volume (mL): | 100 |  | Standard A |  | Standard B
1st Dilution Standard transfer Volume (mL: | 1 | Injection | Response: | Normalised Response: | Response: | Normalised Response: |  | Std Response Deviation
1st Dilution Standard Final Volume (mL): | 1 | 1 | 11302594 | 11797222.0265 | 12435604 | 12031851.1703
2nd Dilution Standard Transfer Volume (mL): | 1 | 2 | 11286998 | 11780943.509 | 12380396 | 11978435.6354 |  | 2.561%
2nd Dilution Standard Final Volume (mL): | 1 | 3 | 11236159 | 11727879.6751 | 12540975 | 12133801.0385
3rd Dilution Standard Volume (mL: | 1 | 4 |  | - |  | -
3rd Dilution Standard Final Volume (mL): | 1 | Average: | 11275250.3333 | 11768681.7369 | 12452325 | 12048029.2814
4th Dilution Standard Transfer Volume (mL): | 1 | Mass of RS (mg): | 11.55 |  | 12.46
4th Dilution Standard Final Volume (mL): | 1 | Mass of WRS as free base (mg): | 11.55 |  | 12.46
Standard Dilution Factor | 100 | Purity correction (mg): | 11.4969 |  | 12.4027
If there are no serial dilutions, or only one dilution, enter 1 in all boxes not used. |  | Concentration (mg/mL): | 0.11497 |  | 0.12403
|  | Desired Concentration (mg/mL): | 0.12
|  | Desired Weight as free base (mg): | 12
|  | Desired Weight as salt (mg): | 12
|  | Average Normalised Response: | 11908355.5091
|  | RSD: | 1.365%
|  | n: | 6
Analysis Data | Determination of Content of Active Ingredient in the Sample
Label Claim: | Each film coated tablet contains: Tenofovir disoproxil fumarate 300 mg, Lamivudine USP 300 mg and Efavirenz USP 600 mg.
Each Tablet contains | 300 | Tenofovir Disoproxil Fumarate
Average Tablet Content Weight (mg): | 1901.1465
Initial Sample dilution Volume (mL): | 200 |  | Powder Weight (mg) | Injection | Response: | Determined Amt (mg) | % Assay
1st Dilution Sample transfer Volume (mL): | 4 | Assay Smp A | 1898.46 | 1 | 11821469 | 298.2326 | 99.4109
1st Dilution Sample Final Volume (mL): | 50 |  |  | 2 | 11940747 | 301.2417 | 100.4139
2nd Dilution Sample Transfer Volume (mL): | 1 |  |  | 3 | 11679467 | 294.6501 | 98.2167
2nd Dilution Sample Final Volume (mL): | 1 |  |  | 4 |  | - | -
3rd Dilution Sample Transfer Volume (mL: | 1 | Assay Smp B | 1908.95 | 1 | 12044033 | 302.1777 | 100.7259
3rd Dilution Sample Final Volume (mL): | 1 |  |  | 2 | 12034882 | 301.9481 | 100.6494
4th Dilution Sample Transfer Volume (mL): | 1 |  |  | 3 | 12041716 | 302.1196 | 100.7065
4th Dilution Sample Final Volume (mL): | 1 |  |  | 4 |  | - | -
Sample Dilution Factor | 2500 | Assay Smp C | 1904.68 | 1 | 11663262 | 293.2804 | 97.7601
Desired Sample Weight (mg): | 1901.1465 |  |  | 2 | 11679780 | 293.6958 | 97.8986
If there are no serial dilutions, or only one dilution, enter 1 in all boxes not used. |  |  |  | 3 | 11750191 | 295.4663 | 98.4888
|  |  |  | 4 |  | - | -
[5 empty] | Average: | 298.0903 | 99.3634
[5 empty] | RSD: | 1.294% | 1.294%
[5 empty] | n: | 9 | 9
Comment: | The content of | Tenofovir Disoproxil Fumarate |  | in the sample as a percentage of the stated label claim is |  | 99.3634
DISSOLUTION: | Determination of Active Ingredient Dissolved
Reference Substance: | Tenofovir Disoproxil Fumarate
Code: | T11-10
% age Purity: | 99.54
% Water content: | 0 | If correction for water content is not needed please enter 0
% Purity corrected for water: | 99.54
Mwt of compound in free base form: | 1 | Enter molecular mass of compound in free base form. If salt convertion is NOT needed, enter 1.
Mwt of compound in salt form: | 1 | Enter molecular mass of compound in salt form. If salt convertion is NOT needed, enter 1.
1 mg of salt is equivalent to | 1 | free base
Initial Standard dilution volume (mL): | 50 |  | Standard A |  | Standard B
1st Dilution Standard transfer Volume (mL: | 1 | Injection | Response: | Normalised Response: | Response: | Normalised Response: |  | Std Response Deviation
1st Dilution Standard Final Volume (mL): | 1 | 1 | 3494380 | 3614133.5938 | 3676164 | 3625476.9321
2nd Dilution Standard Transfer Volume (mL): | 1 | 2 | 3492104 | 3611779.5945 | 3708523 | 3657389.7652 |  | 1.135%
2nd Dilution Standard Final Volume (mL): | 1 | 3 | 3490350 | 3609965.4843 | 3721597 | 3670283.5004
3rd Dilution Standard Volume (mL: | 1 | 4 |  | - |  | -
3rd Dilution Standard Final Volume (mL): | 1 | Average: | 3492278 | 3611959.5575 | 3702094.6667 | 3651050.0659
4th Dilution Standard Transfer Volume (mL): | 1 | Amt of RS (mg): | 14.57 |  | 15.28
4th Dilution Standard Final Volume (mL): | 1 | Amt of RS as free base (mg): | 14.57 |  | 15.28
Standard Dilution Factor | 50 | Purity correction: | 14.503 |  | 15.2097
If there are no serial dilutions, or only one dilution, enter 1 in all boxes not used. |  | Conc (mg/mL): | 0.29006 |  | 0.30419
|  | Desired Concentration (mg/mL): | 0.3
|  | Desired Weight as free base (mg): | 15
|  | Desired Weight as salt (mg): | 15
|  | Average Normalised Peak Area: | 3631504.8117
|  | RSD: | 0.7144%
|  | n: | 6
Medium Volume (mL): | 1000 | Unit No. | Response: | Amt Released (mg): | %age Released:
1st Dilution Sample transfer Volume (mL: | 1 | 1 | 3517951 | 290.6193 | 96.8731
1st Dilution Sample Final Volume (mL): | 1 | 2 | 3402049 | 281.0446 | 93.6815
2nd Dilution Sample Transfer Volume (mL): | 1 | 3 | 3406263 | 281.3927 | 93.7976
2nd Dilution Sample Final Volume (mL): | 1 | 4 | 3402027 | 281.0428 | 93.6809
3rd Dilution Sample Transfer Volume (mL: | 1 | 5 | 3482503 | 287.6909 | 95.897
3rd Dilution Sample Final Volume (mL): | 1 | 6 | 3442820 | 284.4127 | 94.8042
4th Dilution Sample Transfer Volume (mL): | 1
4th Dilution Sample Final Volume (mL): | 1 |  | Average: | 284.3671 | 94.789
Sample Dilution Factor | 1000 |  | RSD: | 1.416% | 1.416%
If there are no serial dilutions, or only one dilution, enter 1 in all boxes not used. |  |  | n: | 6 | 6
Range
|  |  | Minimum: | 281.0428 | 93.6809
|  |  | Maximum: | 290.6193 | 96.8731
Comment: | The amount of | Tenofovir Disoproxil Fumarate |  | dissolved as a percentage of the stated label claim is |  | 94.789
| Range: | Minimum | 93.6809 | Maximum | 96.8731
| Name |  |  | Date |  | Signature
Analysed by:
Reviewed By:
0

## Efavirenz
National Quality Control Laboratory
Laboratory Data Calculation Spreadsheet
Please enter the required information in the cells highlighted in green
Analysis Report
Sample Name: | TENOFOVIR DISOPROXIL FUMARATE/ LAMIVUDINE/ EFAVIRENZ TABLETS 300 mg/300 mg /600 mg
Laboratory Ref No: | NDQB201710256 | 1
Active Ingredient: | Efavirenz
Label Claim: | Each film coated tablet contains: Tenofovir disoproxil fumarate 300 mg, Lamivudine USP 300 mg and Efavirenz USP 600 mg.
Date Analysis Started: | 2017-10-31
Date Analysis Completed: | 2017-10-06
Analysis Data
Reference Substance: | Efavirenz
Code: | E15-6
% age Purity: | 97.21
% Water content: | 0 | If correction for water content is not needed please enter 0
% Purity corrected for water: | 97.21
Mwt of compound in free base form: | 1 | Enter molecular mass of compound in free base form. If salt conversion is NOT needed, enter 1.
Mwt of compound in salt form: | 1 | Enter molecular mass of compound in salt form. If salt conversion is NOT needed, enter 1.
1 mg of salt is equivalent to | 1 | free base
Initial Standard dilution volume (mL): | 100 |  | Standard A |  | Standard B
1st Dilution Standard transfer Volume (mL: | 1 | Injection | Response: | Normalised Response: | Response: | Normalised Response: |  | Std Response Deviation
1st Dilution Standard Final Volume (mL): | 1 | 1 | 5440300 | 5497936.0086 | 5331851 | 5551965.376
2nd Dilution Standard Transfer Volume (mL): | 1 | 2 | 5429306 | 5486825.5352 | 5300832 | 5519665.8211 |  | 0.926%
2nd Dilution Standard Final Volume (mL): | 1 | 3 | 5404964 | 5462225.6494 | 5312940 | 5532273.6747
3rd Dilution Standard Volume (mL: | 1 | 4 |  | - |  | -
3rd Dilution Standard Final Volume (mL): | 1 | Average: | 5424856.6667 | 5482329.0644 | 5315207.6667 | 5534634.9572
4th Dilution Standard Transfer Volume (mL): | 1 | Mass of RS (mg): | 24.43 |  | 23.71
4th Dilution Standard Final Volume (mL): | 1 | Mass of WRS as free base (mg): | 24.43 |  | 23.71
Standard Dilution Factor | 100 | Purity correction (mg): | 23.7484 |  | 23.0485
If there are no serial dilutions, or only one dilution, enter 1 in all boxes not used. |  | Concentration (mg/mL): | 0.23748 |  | 0.23048
|  | Desired Concentration (mg/mL): | 0.24
|  | Desired Weight as free base (mg): | 24
|  | Desired Weight as salt (mg): | 24
|  | Average Normalised Response: | 5508482.0108
|  | RSD: | 0.5911%
|  | n: | 6
Analysis Data | Determination of Content of Active Ingredient in the Sample
Label Claim: | Each film coated tablet contains: Tenofovir disoproxil fumarate 300 mg, Lamivudine USP 300 mg and Efavirenz USP 600 mg.
Each Tablet contains | 600 | Efavirenz
Average Tablet Content Weight (mg): | 1901.1465
Initial Sample dilution Volume (mL): | 200 |  | Powder Weight (mg) | Injection | Response: | Determined Amt (mg) | % Assay
1st Dilution Sample transfer Volume (mL): | 4 | Assay Smp A | 1898.46 | 1 | 5200979 | 567.3075 | 94.5513
1st Dilution Sample Final Volume (mL): | 50 |  |  | 2 | 5244886 | 572.0968 | 95.3495
2nd Dilution Sample Transfer Volume (mL): | 1 |  |  | 3 | 5115813 | 558.0179 | 93.003
2nd Dilution Sample Final Volume (mL): | 1 |  |  | 4 |  | - | -
3rd Dilution Sample Transfer Volume (mL: | 1 | Assay Smp B | 1908.95 | 1 | 5304031 | 575.3689 | 95.8948
3rd Dilution Sample Final Volume (mL): | 1 |  |  | 2 | 5304628 | 575.4337 | 95.9056
4th Dilution Sample Transfer Volume (mL): | 1 |  |  | 3 | 5257823 | 570.3564 | 95.0594
4th Dilution Sample Final Volume (mL): | 1 |  |  | 4 |  | - | -
Sample Dilution Factor | 2500 | Assay Smp C | 1904.68 | 1 | 5236339 | 569.2993 | 94.8832
Desired Sample Weight (mg): | 1901.1465 |  |  | 2 | 5213511 | 566.8174 | 94.4696
If there are no serial dilutions, or only one dilution, enter 1 in all boxes not used. |  |  |  | 3 | 5255493 | 571.3817 | 95.2303
|  |  |  | 4 |  | - | -
[5 empty] | Average: | 569.5644 | 94.9274
[5 empty] | RSD: | 0.9301% | 0.9301%
[5 empty] | n: | 9 | 9
Comment: | The content of | Efavirenz |  | in the sample as a percentage of the stated label claim is |  | 94.9274
DISSOLUTION: | Determination of Active Ingredient Dissolved
Reference Substance: | Efavirenz
Code: | E15-6
% age Purity: | 97.21
% Water content: | 0 | If correction for water content is not needed please enter 0
% Purity corrected for water: | 97.21
Mwt of compound in free base form: | 1 | Enter molecular mass of compound in free base form. If salt convertion is NOT needed, enter 1.
Mwt of compound in salt form: | 1 | Enter molecular mass of compound in salt form. If salt convertion is NOT needed, enter 1.
1 mg of salt is equivalent to | 1 | free base
Initial Standard dilution volume (mL): | 50 |  | Standard A |  | Standard B
1st Dilution Standard transfer Volume (mL: | 1 | Injection | Response: | Normalised Response: | Response: | Normalised Response: |  | Std Response Deviation
1st Dilution Standard Final Volume (mL): | 1 | 1 | 2134178 | 2258673.3655 | 2223436 | 2260873.4263
2nd Dilution Standard Transfer Volume (mL): | 1 | 2 | 2133255 | 2257696.5231 | 2239785 | 2277497.7049 |  | 0.8397%
2nd Dilution Standard Final Volume (mL): | 1 | 3 | 2132904 | 2257325.0478 | 2252054 | 2289973.286
3rd Dilution Standard Volume (mL: | 1 | 4 |  | - |  | -
3rd Dilution Standard Final Volume (mL): | 1 | Average: | 2133445.6667 | 2257898.3122 | 2238425 | 2276114.8057
4th Dilution Standard Transfer Volume (mL): | 1 | Amt of RS (mg): | 29.16 |  | 30.35
4th Dilution Standard Final Volume (mL): | 1 | Amt of RS as free base (mg): | 29.16 |  | 30.35
Standard Dilution Factor | 50 | Purity correction: | 28.3464 |  | 29.5032
If there are no serial dilutions, or only one dilution, enter 1 in all boxes not used. |  | Conc (mg/mL): | 0.56693 |  | 0.59006
|  | Desired Concentration (mg/mL): | 0.6
|  | Desired Weight as free base (mg): | 30
|  | Desired Weight as salt (mg): | 30
|  | Average Normalised Peak Area: | 2267006.5589
|  | RSD: | 0.6%
|  | n: | 6
Medium Volume (mL): | 1000 | Unit No. | Response: | Amt Released (mg): | %age Released:
1st Dilution Sample transfer Volume (mL: | 1 | 1 | 2160089 | 571.7025 | 95.2838
1st Dilution Sample Final Volume (mL): | 1 | 2 | 2126493 | 562.8108 | 93.8018
2nd Dilution Sample Transfer Volume (mL): | 1 | 3 | 2126543 | 562.824 | 93.804
2nd Dilution Sample Final Volume (mL): | 1 | 4 | 2124614 | 562.3135 | 93.7189
3rd Dilution Sample Transfer Volume (mL: | 1 | 5 | 2150852 | 569.2578 | 94.8763
3rd Dilution Sample Final Volume (mL): | 1 | 6 | 2138770 | 566.0601 | 94.3434
4th Dilution Sample Transfer Volume (mL): | 1
4th Dilution Sample Final Volume (mL): | 1 |  | Average: | 565.8281 | 94.3047
Sample Dilution Factor | 1000 |  | RSD: | 0.6927% | 0.6927%
If there are no serial dilutions, or only one dilution, enter 1 in all boxes not used. |  |  | n: | 6 | 6
Range
|  |  | Minimum: | 562.3135 | 93.7189
|  |  | Maximum: | 571.7025 | 95.2838
Comment: | The amount of | Efavirenz |  | dissolved as a percentage of the stated label claim is |  | 94.3047
| Range: | Minimum | 93.7189 | Maximum | 95.2838
| Name |  |  | Date |  | Signature
Analysed by:
Reviewed By:
0