## SST
HPLC System Suitability Report
Analysis Data | Assay
Sample(s) | UNIVIR TABLETS
Reference Substance: | Acyclovir
% age Purity: | 94.6
Weight (mg): | 11.82
Standard Conc (mg/mL): | 0.1182
Injection Number | Peak Areas | Theoretical Plates (USP) | Tailing Factor (Assym) | Retention Times (min)
1 | 64633004 | 11239.04 | 1.07 | 4.79
2 | 64595909 | 11254.44 | 1.07 | 4.79
3 | 64617106 | 11122.43 | 1.06 | 4.79
4 | 64620856 | 11180.82 | 1.07 | 4.79
5 | 64604017 | 11186.85 | 1.07 | 4.79
6 | 64684097 | 11164.36 | 1.1 | 4.78
Averages: | 64625831.5 | 11191.3233 | 1.0733 | 4.7883
RSD: | 0.04853%
n: | 6
Summary: | The RSD of the peak areas for six replicate injections of SST Std is less than 2.0%.
The number of Theoretical Plates (USP) for all peaks is greater than 2000
The Assymetry of all peaks were below 2.0
Analysis Data | Dissolution
Reference Substance:
% age Purity:
Weight (mg):
Standard Conc (mg/mL):
Injection Number | Peak Areas | Theoretical Plates (USP) | Tailing Factor (Assym) | Retention Times (min)
1
2
3
4
5
6
Averages: | #DIV/0! | #DIV/0! | #DIV/0! | #DIV/0!
RSD: | #DIV/0!
n: | 0
Summary: | The RSD of the peak areas for six replicate injections of SST Std is less than 2.0%.
The number of Theoretical Plates (USP) for all peaks is greater than 2000
The Assymetry of all peaks were below 2.0
| Name |  |  | Date | Signature
Analysed by: | RUTTO KENNEDY |  |  | 8TH NOV 2017
Reviewed By:

## Uniformity
Please enter the required information in the cells highlighted in green
Uniformity of Weight Test Report
Sample Name: |  | UNIVIR TABLETS
Laboratory Ref No: |  | NDQB201711259
Active Ingredient: |  | Aciclovir BP 400 mg
Label Claim: |  | Each tablet contains: Acyclovir USP 400 mg.
Date Analysis Started: |  | 2017-11-02 13:30:17
Date Analysis Completed: |  | #REF!
Analysis Data |  | Uniformity of weight
|  | Tablet weight (mg) | % Deviation
|  | 475.46 | 1.379%
|  | 469.37 | 0.08081%
|  | 474.68 | 1.213%
|  | 465.64 | -0.7145%
|  | 467.51 | -0.3158%
|  | 470.54 | 0.3303%
|  | 471.94 | 0.6288%
|  | 466.39 | -0.5546%
|  | 467.72 | -0.271%
|  | 467.66 | -0.2838%
|  | 467.24 | -0.3734%
|  | 469.2 | 0.04456%
|  | 467.91 | -0.2305%
|  | 468.37 | -0.1324%
|  | 469.78 | 0.1682%
|  | 476.28 | 1.554%
|  | 466.2 | -0.5951%
|  | 470.32 | 0.2834%
|  | 462.79 | -1.322%
|  | 464.82 | -0.8894%
| Total | 9379.82
| Average | 468.991
| Average | % Deviation from mean
| 468.991 | -5% | 445.5414
|  | 5% | 492.4406
| Name |  | Date | Signature
Analysed by:
Reviewed By:

## Acyclovir
National Quality Control Laboratory
Laboratory Data Calculation Spreadsheet
Please enter the required information in the cells highlighted in green
Analysis Report
Sample Name: | UNIVIR TABLETS
Laboratory Ref No: | NDQB201711259 | 1
Active Ingredient: | Acyclovir
Label Claim: | Each tablet contains: Acyclovir USP 400 mg.
Date Analysis Started: | 2017-11-07
Date Analysis Completed: | 2017-11-08
Analysis Data
Reference Substance: | Acyclovir
Code: | A32-2
% age Purity: | 94.6
% Water content: | 0 | If correction for water content is not needed please enter 0
% Purity corrected for water: | 94.6
Mwt of compound in free base form: | 1 | Enter molecular mass of compound in free base form. If salt conversion is NOT needed, enter 1.
Mwt of compound in salt form: | 1 | Enter molecular mass of compound in salt form. If salt conversion is NOT needed, enter 1.
1 mg of salt is equivalent to | 1 | free base
Initial Standard dilution volume (mL): | 100 |  | Standard A |  | Standard B
1st Dilution Standard transfer Volume (mL: | 1 | Injection | Response: | Normalised Response: | Response: | Normalised Response: |  | Std Response Deviation
1st Dilution Standard Final Volume (mL): | 1 | 1 | 64257444 | 57466511.4133 | 63929395 | 58611137.5967
2nd Dilution Standard Transfer Volume (mL): | 1 | 2 | 64750958 | 57907869.2723 | 63967769 | 58646319.2811 |  | 1.564%
2nd Dilution Standard Final Volume (mL): | 1 | 3 | 64616858 | 57787941.3901 | 64005530 | 58680938.9606
3rd Dilution Standard Volume (mL: | 1 | 4 |  | - |  | -
3rd Dilution Standard Final Volume (mL): | 1 | Average: | 64541753.3333 | 57720774.0252 | 63967564.6667 | 58646131.9461
4th Dilution Standard Transfer Volume (mL): | 1 | Mass of RS (mg): | 11.82 |  | 11.53
4th Dilution Standard Final Volume (mL): | 1 | Mass of WRS as free base (mg): | 11.82 |  | 11.53
Standard Dilution Factor | 100 | Purity correction (mg): | 11.1817 |  | 10.9074
If there are no serial dilutions, or only one dilution, enter 1 in all boxes not used. |  | Concentration (mg/mL): | 0.11182 |  | 0.10907
|  | Desired Concentration (mg/mL): | 0.1
|  | Desired Weight as free base (mg): | 10
|  | Desired Weight as salt (mg): | 10
|  | Average Normalised Response: | 58183452.9857
|  | RSD: | 0.9065%
|  | n: | 6
Analysis Data | Determination of Content of Active Ingredient in the Sample
Label Claim: | Each tablet contains: Acyclovir USP 400 mg.
Each Tablet contains | 400 | Acyclovir
Average Tablet Content Weight (mg): | 468.991
Initial Sample dilution Volume (mL): | 100 |  | Powder Weight (mg) | Injection | Response: | Determined Amt (mg) | % Assay
1st Dilution Sample transfer Volume (mL): | 1 | Assay Smp A | 12.5 | 1 |  | - | -
1st Dilution Sample Final Volume (mL): | 1 |  |  | 2 |  | - | -
2nd Dilution Sample Transfer Volume (mL): | 1 |  |  | 3 |  | - | -
2nd Dilution Sample Final Volume (mL): | 1 |  |  | 4 |  | - | -
3rd Dilution Sample Transfer Volume (mL: | 1 | Assay Smp B | 12.91 | 1 | 68140797 | 425.4475 | 106.3619
3rd Dilution Sample Final Volume (mL): | 1 |  |  | 2 | 67751237 | 423.0152 | 105.7538
4th Dilution Sample Transfer Volume (mL): | 1 |  |  | 3 | 67870402 | 423.7593 | 105.9398
4th Dilution Sample Final Volume (mL): | 1 |  |  | 4 |  | - | -
Sample Dilution Factor | 100 | Assay Smp C | 11.28 | 1 | 57718730 | 412.4513 | 103.1128
Desired Sample Weight (mg): | 11.7248 |  |  | 2 | 57690614 | 412.2504 | 103.0626
If there are no serial dilutions, or only one dilution, enter 1 in all boxes not used. |  |  |  | 3 | 57745762 | 412.6445 | 103.1611
|  |  |  | 4 |  | - | -
[5 empty] | Average: | 418.2614 | 104.5653
[5 empty] | RSD: | 1.534% | 1.534%
[5 empty] | n: | 6 | 6
Comment: | The content of | Acyclovir |  | in the sample as a percentage of the stated label claim is |  | 104.5653
DISSOLUTION: | Determination of Active Ingredient Dissolved
Reference Substance: | Acyclovir
Code: | A32-2
% age Purity: | 94.6
% Water content: | 0 | If correction for water content is not needed please enter 0
% Purity corrected for water: | 94.6
Mwt of compound in free base form: | 1 | Enter molecular mass of compound in free base form. If salt convertion is NOT needed, enter 1.
Mwt of compound in salt form: | 1 | Enter molecular mass of compound in salt form. If salt convertion is NOT needed, enter 1.
1 mg of salt is equivalent to | 1 | free base
Initial Standard dilution volume (mL): | 100 |  | Standard A |  | Standard B
1st Dilution Standard transfer Volume (mL: | 10 | Injection | Response: | Normalised Response: | Response: | Normalised Response: |  | Std Response Deviation
1st Dilution Standard Final Volume (mL): | 100 | 1 | 0.616 | 0.61211 | 0.609 | 0.62038
2nd Dilution Standard Transfer Volume (mL): | 1 | 2 | 0.616 | 0.61211 | 0.607 | 0.61834 |  | 1.263%
2nd Dilution Standard Final Volume (mL): | 1 | 3 | 0.616 | 0.61211 | 0.61 | 0.62139
3rd Dilution Standard Volume (mL: | 1 | 4 |  | - |  | -
3rd Dilution Standard Final Volume (mL): | 1 | Average: | 0.616 | 0.61211 | 0.60867 | 0.62004
4th Dilution Standard Transfer Volume (mL): | 1 | Amt of RS (mg): | 11.82 |  | 11.53
4th Dilution Standard Final Volume (mL): | 1 | Amt of RS as free base (mg): | 11.82 |  | 11.53
Standard Dilution Factor | 1000 | Purity correction: | 11.1817 |  | 10.9074
If there are no serial dilutions, or only one dilution, enter 1 in all boxes not used. |  | Conc (mg/mL): | 0.011182 |  | 0.010907
|  | Desired Concentration (mg/mL): | 0.011111
|  | Desired Weight as free base (mg): | 11.1111
|  | Desired Weight as salt (mg): | 11.1111
|  | Average Normalised Peak Area: | 0.61607
|  | RSD: | 0.7225%
|  | n: | 6
Medium Volume (mL): | 900 | Unit No. | Response: | Amt Released (mg): | %age Released:
1st Dilution Sample transfer Volume (mL: | 5 | 1 | 0.617 | 400.602 | 100.1505
1st Dilution Sample Final Volume (mL): | 200 | 2 | 0.605 | 392.8107 | 98.2027
2nd Dilution Sample Transfer Volume (mL): | 1 | 3 | 0.613 | 398.0049 | 99.5012
2nd Dilution Sample Final Volume (mL): | 1 | 4 | 0.605 | 392.8107 | 98.2027
3rd Dilution Sample Transfer Volume (mL: | 1 | 5 | 0.603 | 391.5121 | 97.878
3rd Dilution Sample Final Volume (mL): | 1 | 6 | 0.608 | 394.7585 | 98.6896
4th Dilution Sample Transfer Volume (mL): | 1
4th Dilution Sample Final Volume (mL): | 1 |  | Average: | 395.0832 | 98.7708
Sample Dilution Factor | 36000 |  | RSD: | 0.8926% | 0.8926%
If there are no serial dilutions, or only one dilution, enter 1 in all boxes not used. |  |  | n: | 6 | 6
Range
|  |  | Minimum: | 391.5121 | 97.878
|  |  | Maximum: | 400.602 | 100.1505
Comment: | The amount of | Acyclovir |  | dissolved as a percentage of the stated label claim is |  | 98.7708
| Range: | Minimum | 97.878 | Maximum | 100.1505
| Name |  |  | Date |  | Signature
Analysed by:
Reviewed By:
0